## Sheet1
Checklist: | only use curves that have these points: 0, 5, 10, 20, 50, 100, 200 ppb P
only use analyses that have repeated measures for one of the calibration/internal standards
only use linear/1st-order regressions
only use FOP data
Tracking # | Analysis | Type | Conc (ug P/L) | Abs (5-cm cell) | Calc conc. | SUMMARY OUTPUT
DF20210518SW | FOP | CAL STD | 0 | 0.001 | -0.33619
DF20210518SW | FOP | CAL STD | 0 | 0 | -0.64194 | Regression Statistics
DF20210518SW | FOP | CAL STD | 5 | 0.019 | 5.1673 | Multiple R | 0.99996
DF20210518SW | FOP | CAL STD | 10 | 0.035 | 10.0593 | R Square | 0.99992
DF20210518SW | FOP | CAL STD | 20 | 0.067 | 19.8432 | Adjusted R Square | 0.99991
DF20210518SW | FOP | CAL STD | 50 | 0.167 | 50.4181 | Standard Error | 0.0021513
DF20210518SW | FOP | CAL STD | 100 | 0.333 | 101.1724 | Observations | 8
DF20210518SW | FOP | CAL STD | 200 | 0.654 | 199.3178
DF20210518SW | FOP | INT CHK | 50 | 0.167 | 50.4181 | ANOVA
DF20210518SW | FOP | RAW ABS | SAMPLE | 0.019 |  |  | df | SS | MS | F | Significance F
DF20210518SW | FOP | RAW ABS | SAMPLE | 0.019 |  | Regression | 1 | 0.36902 | 0.36902 | 79731.4824 | 1.3315e-13
DF20210518SW | FOP | RAW ABS | SAMPLE | 0.017 |  | Residual | 6 | 2.777e-05 | 4.6283e-06
DF20210518SW | FOP | RAW ABS | SAMPLE | 0.007 |  | Total | 7 | 0.36905
DF20210518SW | FOP | RAW ABS | SAMPLE | 0.008
DF20210518SW | FOP | RAW ABS | SAMPLE | 0.008 |  |  | Coefficients | Standard Error | t Stat | P-value | Lower 95% | Upper 95% | Lower 95.0% | Upper 95.0%
DF20210518SW | FOP | RAW ABS | SAMPLE | 0.021 |  | Intercept | 0.0020996 | 0.00094301 | 2.2264 | 0.067596 | -0.0002079 | 0.004407 | -0.0002079 | 0.004407
DF20210518SW | FOP | RAW ABS | SAMPLE | 0.021 |  | X Variable 1 | 0.0032707 | 1.1583e-05 | 282.3676 | 1.3315e-13 | 0.0032423 | 0.003299 | 0.0032423 | 0.003299
DF20210518SW | FOP | RAW ABS | SAMPLE | 0.021
DF20210518SW | FOP | RAW ABS | SAMPLE | 0.019
DF20210518SW | FOP | RAW ABS | SAMPLE | 0.02
DF20210518SW | FOP | RAW ABS | SAMPLE | 0.018
DF20210518SW | FOP | RAW ABS | SAMPLE | 0.011
DF20210518SW | FOP | RAW ABS | SAMPLE | 0.011
DF20210518SW | FOP | RAW ABS | SAMPLE | 0.01
DF20210518SW | FOP | RAW ABS | SAMPLE | 0.012
DF20210518SW | FOP | RAW ABS | SAMPLE | 0.02
DF20210518SW | FOP | RAW ABS | SAMPLE | 0.015
DF20210518SW | FOP | RAW ABS | SAMPLE | 0.018
DF20210518SW | FOP | RAW ABS | SAMPLE | 0.017
DF20210518SW | FOP | RAW ABS | SAMPLE | 0.02
DF20210518SW | FOP | RAW ABS | SAMPLE | 0.011
DF20210518SW | FOP | RAW ABS | SAMPLE | 0.012
DF20210518SW | FOP | RAW ABS | SAMPLE | 0.012
DF20210518SW | FOP | RAW ABS | SAMPLE | 0.004
DF20210518SW | FOP | RAW ABS | SAMPLE | 0.004
DF20210518SW | FOP | RAW ABS | SAMPLE | 0.004
DF20210518SW | FOP | RAW ABS | SAMPLE | 0.002
DF20210518SW | FOP | RAW ABS | SAMPLE | 0.003
DF20210518SW | FOP | RAW ABS | SAMPLE | 0.002
DF20210518SW | FOP | RAW ABS | SAMPLE | 0.463
DF20210518SW | FOP | RAW ABS | SAMPLE | 0.514
DF20210518SW | FOP | RAW ABS | SAMPLE | 0.506
DF20210518SW | FOP | RAW ABS | SAMPLE | 0.011
DF20210518SW | FOP | RAW ABS | SAMPLE | 0.01
DF20210518SW | FOP | RAW ABS | SAMPLE | 0.01
DF20210518SW | FOP | RAW ABS | SAMPLE | 0.006
DF20210518SW | FOP | RAW ABS | SAMPLE | 0.006
DF20210518SW | FOP | RAW ABS | SAMPLE | 0.004
DF20210518SW | FOP | RAW ABS | SAMPLE | 0.132
DF20210518SW | FOP | RAW ABS | SAMPLE | 0.133
DF20210518SW | FOP | RAW ABS | SAMPLE | 0.133
DF20210518SW | FOP | RAW ABS | SAMPLE | 0.052
DF20210518SW | FOP | RAW ABS | SAMPLE | 0.064
DF20210518SW | FOP | RAW ABS | SAMPLE | 0.056
DF20210518SW | FOP | RAW ABS | SAMPLE | 0.315
DF20210518SW | FOP | RAW ABS | SAMPLE | 0.316
DF20210518SW | FOP | RAW ABS | SAMPLE | 0.322
Tracking # | Analysis | Type | Conc (ug P/L) | Abs (5-cm cell) | Calc conc. | SUMMARY OUTPUT
DF20210406SW | FOP | CAL STD | 0 | 0 | -0.40743
DF20210406SW | FOP | CAL STD | 0 | 0 | -0.40743 | Regression Statistics
DF20210406SW | FOP | CAL STD | 5 | 0.016 | 4.5903 | Multiple R | 0.99977
DF20210406SW | FOP | CAL STD | 10 | 0.032 | 9.588 | R Square | 0.99954
DF20210406SW | FOP | CAL STD | 20 | 0.063 | 19.271 | Adjusted R Square | 0.99947
DF20210406SW | FOP | CAL STD | 50 | 0.164 | 50.8191 | Standard Error | 0.005193
DF20210406SW | FOP | CAL STD | 100 | 0.332 | 103.295 | Observations | 8
DF20210406SW | FOP | CAL STD | 200 | 0.636 | 198.2515
DF20210406SW | FOP | INT CHK | 50 | 0.161 | 49.882 | ANOVA
DF20210406SW | FOP | RAW ABS | SAMPLE | 0.015 |  |  | df | SS | MS | F | Significance F
DF20210406SW | FOP | RAW ABS | SAMPLE | 0.02 |  | Regression | 1 | 0.35357 | 0.35357 | 13111.3917 | 2.9911e-11
DF20210406SW | FOP | RAW ABS | SAMPLE | 0.017 |  | Residual | 6 | 0.0001618 | 2.6967e-05
DF20210406SW | FOP | RAW ABS | SAMPLE | 0.006 |  | Total | 7 | 0.35373
DF20210406SW | FOP | RAW ABS | SAMPLE | 0.005
DF20210406SW | FOP | RAW ABS | SAMPLE | 0.005 |  |  | Coefficients | Standard Error | t Stat | P-value | Lower 95% | Upper 95% | Lower 95.0% | Upper 95.0%
DF20210406SW | FOP | RAW ABS | SAMPLE | 0.005 |  | Intercept | 0.0013044 | 0.0022763 | 0.57304 | 0.58744 | -0.0042654 | 0.0068742 | -0.0042654 | 0.0068742
DF20210406SW | FOP | RAW ABS | SAMPLE | 0.004 |  | X Variable 1 | 0.0032015 | 2.7959e-05 | 114.505 | 2.9911e-11 | 0.0031331 | 0.0032699 | 0.0031331 | 0.0032699
DF20210406SW | FOP | RAW ABS | SAMPLE | 0.005
DF20210406SW | FOP | RAW ABS | SAMPLE | 0.006
DF20210406SW | FOP | RAW ABS | SAMPLE | 0.007
DF20210406SW | FOP | RAW ABS | SAMPLE | 0.008
DF20210406SW | FOP | RAW ABS | SAMPLE | 0.01
DF20210406SW | FOP | RAW ABS | SAMPLE | 0.013
DF20210406SW | FOP | RAW ABS | SAMPLE | 0.011
DF20210406SW | FOP | RAW ABS | SAMPLE | 0.011
DF20210406SW | FOP | RAW ABS | SAMPLE | 0.012
DF20210406SW | FOP | RAW ABS | SAMPLE | 0.014
DF20210406SW | FOP | RAW ABS | SAMPLE | 0.005
DF20210406SW | FOP | RAW ABS | SAMPLE | 0.006
DF20210406SW | FOP | RAW ABS | SAMPLE | 0.007
DF20210406SW | FOP | RAW ABS | SAMPLE | 0.008
DF20210406SW | FOP | RAW ABS | SAMPLE | 0.006
DF20210406SW | FOP | RAW ABS | SAMPLE | 0.006
DF20210406SW | FOP | RAW ABS | SAMPLE | 0.011
DF20210406SW | FOP | RAW ABS | SAMPLE | 0.013
DF20210406SW | FOP | RAW ABS | SAMPLE | 0.014
DF20210406SW | FOP | RAW ABS | SAMPLE | 0.02
DF20210406SW | FOP | RAW ABS | SAMPLE | 0.021
DF20210406SW | FOP | RAW ABS | SAMPLE | 0.022
DF20210406SW | FOP | RAW ABS | SAMPLE | 0.2
DF20210406SW | FOP | RAW ABS | SAMPLE | 0.21
DF20210406SW | FOP | RAW ABS | SAMPLE | 0.199
DF20210406SW | FOP | RAW ABS | SAMPLE | 0.015
DF20210406SW | FOP | RAW ABS | SAMPLE | 0.011
DF20210406SW | FOP | RAW ABS | SAMPLE | 0.013
DF20210406SW | FOP | RAW ABS | SAMPLE | 0.027
DF20210406SW | FOP | RAW ABS | SAMPLE | 0.03
DF20210406SW | FOP | RAW ABS | SAMPLE | 0.033
DF20210406SW | FOP | RAW ABS | SAMPLE | 0.103
DF20210406SW | FOP | RAW ABS | SAMPLE | 0.105
DF20210406SW | FOP | RAW ABS | SAMPLE | 0.1
Tracking # | Analysis | Type | Conc (ug P/L) | Abs (5-cm cell) | Calc conc. | SUMMARY OUTPUT
DF20210311SW | FOP | CAL STD | 0 | 0 | -0.52519
DF20210311SW | FOP | CAL STD | 0 | 0 | -0.52519 | Regression Statistics
DF20210311SW | FOP | CAL STD | 5 | 0.016 | 4.4566 | Multiple R | 0.99964
DF20210311SW | FOP | CAL STD | 10 | 0.031 | 9.127 | R Square | 0.99928
DF20210311SW | FOP | CAL STD | 20 | 0.063 | 19.0906 | Adjusted R Square | 0.99917
DF20210311SW | FOP | CAL STD | 50 | 0.168 | 51.7835 | Standard Error | 0.0065163
DF20210311SW | FOP | CAL STD | 100 | 0.335 | 103.7808 | Observations | 8
DF20210311SW | FOP | CAL STD | 200 | 0.637 | 197.8119
DF20210311SW | FOP | INT CHK | 50 | 0.17 | 52.4062 | ANOVA
DF20210311SW | FOP | INT CHK | 50 | 0.168 | 51.7835 |  | df | SS | MS | F | Significance F
DF20210311SW | FOP | RAW ABS | SAMPLE | 0.008 |  | Regression | 1 | 0.35584 | 0.35584 | 8380.0385 | 1.1449e-10
DF20210311SW | FOP | RAW ABS | SAMPLE | 0.008 |  | Residual | 6 | 0.00025477 | 4.2462e-05
DF20210311SW | FOP | RAW ABS | SAMPLE | 0.011 |  | Total | 7 | 0.35609
DF20210311SW | FOP | RAW ABS | SAMPLE | 0.006
DF20210311SW | FOP | RAW ABS | SAMPLE | 0.007 |  |  | Coefficients | Standard Error | t Stat | P-value | Lower 95% | Upper 95% | Lower 95.0% | Upper 95.0%
DF20210311SW | FOP | RAW ABS | SAMPLE | 0.006 |  | Intercept | 0.0016867 | 0.0028563 | 0.59053 | 0.57639 | -0.0053024 | 0.0086759 | -0.0053024 | 0.0086759
DF20210311SW | FOP | RAW ABS | SAMPLE | 0.006 |  | X Variable 1 | 0.0032117 | 3.5084e-05 | 91.5426 | 1.1449e-10 | 0.0031259 | 0.0032976 | 0.0031259 | 0.0032976
DF20210311SW | FOP | RAW ABS | SAMPLE | 0.005
DF20210311SW | FOP | RAW ABS | SAMPLE | 0.006
DF20210311SW | FOP | RAW ABS | SAMPLE | 0.01
DF20210311SW | FOP | RAW ABS | SAMPLE | 0.018
DF20210311SW | FOP | RAW ABS | SAMPLE | 0.01
DF20210311SW | FOP | RAW ABS | SAMPLE | 0.012
DF20210311SW | FOP | RAW ABS | SAMPLE | 0.014
DF20210311SW | FOP | RAW ABS | SAMPLE | 0.008
DF20210311SW | FOP | RAW ABS | SAMPLE | 0.008
DF20210311SW | FOP | RAW ABS | SAMPLE | 0.015
DF20210311SW | FOP | RAW ABS | SAMPLE | 0.006
DF20210311SW | FOP | RAW ABS | SAMPLE | 0.006
DF20210311SW | FOP | RAW ABS | SAMPLE | 0.008
DF20210311SW | FOP | RAW ABS | SAMPLE | 0.01
DF20210311SW | FOP | RAW ABS | SAMPLE | 0.013
DF20210311SW | FOP | RAW ABS | SAMPLE | 0.012
DF20210311SW | FOP | RAW ABS | SAMPLE | 0.01
DF20210311SW | FOP | RAW ABS | SAMPLE | 0.011
DF20210311SW | FOP | RAW ABS | SAMPLE | 0.012
DF20210311SW | FOP | RAW ABS | SAMPLE | 0.011
DF20210311SW | FOP | RAW ABS | SAMPLE | 0.037
DF20210311SW | FOP | RAW ABS | SAMPLE | 0.04
DF20210311SW | FOP | RAW ABS | SAMPLE | 0.04
DF20210311SW | FOP | RAW ABS | SAMPLE | 0.218
DF20210311SW | FOP | RAW ABS | SAMPLE | 0.231
DF20210311SW | FOP | RAW ABS | SAMPLE | 0.224
DF20210311SW | FOP | RAW ABS | SAMPLE | 0.017
DF20210311SW | FOP | RAW ABS | SAMPLE | 0.021
DF20210311SW | FOP | RAW ABS | SAMPLE | 0.017
DF20210311SW | FOP | RAW ABS | SAMPLE | 0.006
DF20210311SW | FOP | RAW ABS | SAMPLE | 0.019
DF20210311SW | FOP | RAW ABS | SAMPLE | 0.007
DF20210311SW | FOP | RAW ABS | SAMPLE | 0.03
DF20210311SW | FOP | RAW ABS | SAMPLE | 0.031
DF20210311SW | FOP | RAW ABS | SAMPLE | 0.03
Tracking # | Analysis | Type | Conc (ug P/L) | Abs (5-cm cell) | Calc conc. | SUMMARY OUTPUT
DF20210204SW | FOP | CAL STD | 0 | 0.001 | 0.1434
DF20210204SW | FOP | CAL STD | 0 | 0 | -0.172 | Regression Statistics
DF20210204SW | FOP | CAL STD | 5 | 0.015 | 4.5591 | Multiple R | 0.99989
DF20210204SW | FOP | CAL STD | 10 | 0.031 | 9.6057 | R Square | 0.99978
DF20210204SW | FOP | CAL STD | 20 | 0.062 | 19.3834 | Adjusted R Square | 0.99974
DF20210204SW | FOP | CAL STD | 50 | 0.16 | 50.2934 | Standard Error | 0.0035783
DF20210204SW | FOP | CAL STD | 100 | 0.325 | 102.3359 | Observations | 8
DF20210204SW | FOP | CAL STD | 200 | 0.631 | 198.8511
DF20210204SW | FOP | INT CHK | 50 | 0.16 | 50.2934 | ANOVA
DF20210204SW | FOP | RAW ABS | SAMPLE | 0.005 |  |  | df | SS | MS | F | Significance F
DF20210204SW | FOP | RAW ABS | SAMPLE | 0.006 |  | Regression | 1 | 0.34676 | 0.34676 | 27081.432 | 3.3965e-12
DF20210204SW | FOP | RAW ABS | SAMPLE | 0.007 |  | Residual | 6 | 7.6827e-05 | 1.2804e-05
DF20210204SW | FOP | RAW ABS | SAMPLE | 0.003 |  | Total | 7 | 0.34684
DF20210204SW | FOP | RAW ABS | SAMPLE | 0.004
DF20210204SW | FOP | RAW ABS | SAMPLE | 0.005 |  |  | Coefficients | Standard Error | t Stat | P-value | Lower 95% | Upper 95% | Lower 95.0% | Upper 95.0%
DF20210204SW | FOP | RAW ABS | SAMPLE | 0.003 |  | Intercept | 0.00054534 | 0.0015685 | 0.34768 | 0.73995 | -0.0032927 | 0.0043833 | -0.0032927 | 0.0043833
DF20210204SW | FOP | RAW ABS | SAMPLE | 0.004 |  | X Variable 1 | 0.0031705 | 1.9266e-05 | 164.5644 | 3.3965e-12 | 0.0031233 | 0.0032176 | 0.0031233 | 0.0032176
DF20210204SW | FOP | RAW ABS | SAMPLE | 0.006
DF20210204SW | FOP | RAW ABS | SAMPLE | 0.012
DF20210204SW | FOP | RAW ABS | SAMPLE | 0.015
DF20210204SW | FOP | RAW ABS | SAMPLE | 0.013
DF20210204SW | FOP | RAW ABS | SAMPLE | 0.004
DF20210204SW | FOP | RAW ABS | SAMPLE | 0.003
DF20210204SW | FOP | RAW ABS | SAMPLE | 0.004
DF20210204SW | FOP | RAW ABS | SAMPLE | 0.006
DF20210204SW | FOP | RAW ABS | SAMPLE | 0.008
DF20210204SW | FOP | RAW ABS | SAMPLE | 0.007
DF20210204SW | FOP | RAW ABS | SAMPLE | 0.006
DF20210204SW | FOP | RAW ABS | SAMPLE | 0.003
DF20210204SW | FOP | RAW ABS | SAMPLE | 0.005
DF20210204SW | FOP | RAW ABS | SAMPLE | 0.012
DF20210204SW | FOP | RAW ABS | SAMPLE | 0.011
DF20210204SW | FOP | RAW ABS | SAMPLE | 0.013
DF20210204SW | FOP | RAW ABS | SAMPLE | 0.014
DF20210204SW | FOP | RAW ABS | SAMPLE | 0.015
DF20210204SW | FOP | RAW ABS | SAMPLE | 0.017
DF20210204SW | FOP | RAW ABS | SAMPLE | 0.02
DF20210204SW | FOP | RAW ABS | SAMPLE | 0.024
DF20210204SW | FOP | RAW ABS | SAMPLE | 0.022
DF20210204SW | FOP | RAW ABS | SAMPLE | 0.171
DF20210204SW | FOP | RAW ABS | SAMPLE | 0.215
DF20210204SW | FOP | RAW ABS | SAMPLE | 0.236
DF20210204SW | FOP | RAW ABS | SAMPLE | 0.01
DF20210204SW | FOP | RAW ABS | SAMPLE | 0.007
DF20210204SW | FOP | RAW ABS | SAMPLE | 0.008
DF20210204SW | FOP | RAW ABS | SAMPLE | 0.038
DF20210204SW | FOP | RAW ABS | SAMPLE | 0.04
DF20210204SW | FOP | RAW ABS | SAMPLE | 0.045
DF20210204SW | FOP | RAW ABS | SAMPLE | 0.05
DF20210204SW | FOP | RAW ABS | SAMPLE | 0.046
DF20210204SW | FOP | RAW ABS | SAMPLE | 0.051
Tracking # | Analysis | Type | Conc (ug P/L) | Abs (5-cm cell) | Calc conc. | SUMMARY OUTPUT
DF20201202SW | FOP | CAL STD | 0 | 0 | -0.30937
DF20201202SW | FOP | CAL STD | 0 | 0 | -0.30937 | Regression Statistics
DF20201202SW | FOP | CAL STD | 5 | 0.014 | 4.2839 | Multiple R | 0.99986
DF20201202SW | FOP | CAL STD | 10 | 0.029 | 9.2053 | R Square | 0.99972
DF20201202SW | FOP | CAL STD | 20 | 0.061 | 19.7042 | Adjusted R Square | 0.99968
DF20201202SW | FOP | CAL STD | 50 | 0.16 | 52.1851 | Standard Error | 0.0038345
DF20201202SW | FOP | CAL STD | 100 | 0.31 | 101.3987 | Observations | 8
DF20201202SW | FOP | CAL STD | 200 | 0.607 | 198.8416
DF20201202SW | FOP | INT CHK | 50 | 0.156 | 50.8728 | ANOVA
DF20201202SW | FOP | INT CHK | 50 | 0.159 | 51.857 |  | df | SS | MS | F | Significance F
DF20201202SW | FOP | RAW ABS | SAMPLE | 0.015 |  | Regression | 1 | 0.32047 | 0.32047 | 21795.8204 | 6.5143e-12
DF20201202SW | FOP | RAW ABS | SAMPLE | 0.017 |  | Residual | 6 | 8.8221e-05 | 1.4703e-05
DF20201202SW | FOP | RAW ABS | SAMPLE | 0.015 |  | Total | 7 | 0.32056
DF20201202SW | FOP | RAW ABS | SAMPLE | 0.009
DF20201202SW | FOP | RAW ABS | SAMPLE | 0.01 |  |  | Coefficients | Standard Error | t Stat | P-value | Lower 95% | Upper 95% | Lower 95.0% | Upper 95.0%
DF20201202SW | FOP | RAW ABS | SAMPLE | 0.011 |  | Intercept | 0.00094293 | 0.0016808 | 0.561 | 0.59511 | -0.0031698 | 0.0050557 | -0.0031698 | 0.0050557
DF20201202SW | FOP | RAW ABS | SAMPLE | 0.005 |  | X Variable 1 | 0.0030479 | 2.0645e-05 | 147.6341 | 6.5143e-12 | 0.0029974 | 0.0030985 | 0.0029974 | 0.0030985
DF20201202SW | FOP | RAW ABS | SAMPLE | 0.006
DF20201202SW | FOP | RAW ABS | SAMPLE | 0.005
DF20201202SW | FOP | RAW ABS | SAMPLE | 0.005
DF20201202SW | FOP | RAW ABS | SAMPLE | 0.004
DF20201202SW | FOP | RAW ABS | SAMPLE | 0.004
DF20201202SW | FOP | RAW ABS | SAMPLE | 0.015
DF20201202SW | FOP | RAW ABS | SAMPLE | 0.017
DF20201202SW | FOP | RAW ABS | SAMPLE | 0.016
DF20201202SW | FOP | RAW ABS | SAMPLE | 0.009
DF20201202SW | FOP | RAW ABS | SAMPLE | 0.01
DF20201202SW | FOP | RAW ABS | SAMPLE | 0.012
DF20201202SW | FOP | RAW ABS | SAMPLE | 0.008
DF20201202SW | FOP | RAW ABS | SAMPLE | 0.007
DF20201202SW | FOP | RAW ABS | SAMPLE | 0.009
DF20201202SW | FOP | RAW ABS | SAMPLE | 0.005
DF20201202SW | FOP | RAW ABS | SAMPLE | 0.007
DF20201202SW | FOP | RAW ABS | SAMPLE | 0.008
DF20201202SW | FOP | RAW ABS | SAMPLE | 0.018
DF20201202SW | FOP | RAW ABS | SAMPLE | 0.0124
DF20201202SW | FOP | RAW ABS | SAMPLE | 0.017
DF20201202SW | FOP | RAW ABS | SAMPLE | 0.067
DF20201202SW | FOP | RAW ABS | SAMPLE | 0.073
DF20201202SW | FOP | RAW ABS | SAMPLE | 0.067
DF20201202SW | FOP | RAW ABS | SAMPLE | 0.188
DF20201202SW | FOP | RAW ABS | SAMPLE | 0.208
DF20201202SW | FOP | RAW ABS | SAMPLE | 0.195
DF20201202SW | FOP | RAW ABS | SAMPLE | 0.014
DF20201202SW | FOP | RAW ABS | SAMPLE | 0.011
DF20201202SW | FOP | RAW ABS | SAMPLE | 0.01
DF20201202SW | FOP | RAW ABS | SAMPLE | 0.052
DF20201202SW | FOP | RAW ABS | SAMPLE | 0.06
DF20201202SW | FOP | RAW ABS | SAMPLE | 0.062
DF20201202SW | FOP | RAW ABS | SAMPLE | 0.068
DF20201202SW | FOP | RAW ABS | SAMPLE | 0.069
DF20201202SW | FOP | RAW ABS | SAMPLE | 0.066
Tracking # | Analysis | Type | Conc (ug P/L) | Abs (5-cm cell) | Calc conc. | SUMMARY OUTPUT
DF20201117SW | FOP | CAL STD | 0 | 0 | 0.12099
DF20201117SW | FOP | CAL STD | 0 | 0 | 0.12099 | Regression Statistics
DF20201117SW | FOP | CAL STD | 5 | 0.015 | 4.7001 | Multiple R | 0.99999
DF20201117SW | FOP | CAL STD | 10 | 0.032 | 9.8897 | R Square | 0.99999
DF20201117SW | FOP | CAL STD | 20 | 0.065 | 19.9637 | Adjusted R Square | 0.99998
DF20201117SW | FOP | CAL STD | 50 | 0.165 | 50.4909 | Standard Error | 0.00095412
DF20201117SW | FOP | CAL STD | 100 | 0.326 | 99.6396 | Observations | 8
DF20201117SW | FOP | CAL STD | 200 | 0.655 | 200.0741
DF20201117SW | FOP | INT CHK | 50 | 0.167 | 51.1014 | ANOVA
DF20201117SW | FOP | INT CHK | 50 | 0.164 | 50.1856 |  | df | SS | MS | F | Significance F
DF20201117SW | FOP | RAW ABS | SAMPLE | 0.016 |  | Regression | 1 | 0.37017 | 0.37017 | 406629.0836 | 1.0039e-15
DF20201117SW | FOP | RAW ABS | SAMPLE | 0.015 |  | Residual | 6 | 5.4621e-06 | 9.1035e-07
DF20201117SW | FOP | RAW ABS | SAMPLE | 0.015 |  | Total | 7 | 0.37018
DF20201117SW | FOP | RAW ABS | SAMPLE | 0.01
DF20201117SW | FOP | RAW ABS | SAMPLE | 0.008 |  |  | Coefficients | Standard Error | t Stat | P-value | Lower 95% | Upper 95% | Lower 95.0% | Upper 95.0%
DF20201117SW | FOP | RAW ABS | SAMPLE | 0.008 |  | Intercept | -0.00039632 | 0.00041822 | -0.94763 | 0.3799 | -0.0014197 | 0.00062704 | -0.0014197 | 0.00062704
DF20201117SW | FOP | RAW ABS | SAMPLE | 0.009 |  | X Variable 1 | 0.0032758 | 5.1371e-06 | 637.6747 | 1.0039e-15 | 0.0032632 | 0.0032883 | 0.0032632 | 0.0032883
DF20201117SW | FOP | RAW ABS | SAMPLE | 0.006
DF20201117SW | FOP | RAW ABS | SAMPLE | 0.006
DF20201117SW | FOP | RAW ABS | SAMPLE | 0.007
DF20201117SW | FOP | RAW ABS | SAMPLE | 0.006
DF20201117SW | FOP | RAW ABS | SAMPLE | 0.008
DF20201117SW | FOP | RAW ABS | SAMPLE | 0.008
DF20201117SW | FOP | RAW ABS | SAMPLE | 0.009
DF20201117SW | FOP | RAW ABS | SAMPLE | 0.025
DF20201117SW | FOP | RAW ABS | SAMPLE | 0.019
DF20201117SW | FOP | RAW ABS | SAMPLE | 0.03
DF20201117SW | FOP | RAW ABS | SAMPLE | 0.034
DF20201117SW | FOP | RAW ABS | SAMPLE | 0.01
DF20201117SW | FOP | RAW ABS | SAMPLE | 0.015
DF20201117SW | FOP | RAW ABS | SAMPLE | 0.008
DF20201117SW | FOP | RAW ABS | SAMPLE | 0.01
DF20201117SW | FOP | RAW ABS | SAMPLE | 0.009
DF20201117SW | FOP | RAW ABS | SAMPLE | 0.008
DF20201117SW | FOP | RAW ABS | SAMPLE | 0.03
DF20201117SW | FOP | RAW ABS | SAMPLE | 0.033
DF20201117SW | FOP | RAW ABS | SAMPLE | 0.036
DF20201117SW | FOP | RAW ABS | SAMPLE | 0.139
DF20201117SW | FOP | RAW ABS | SAMPLE | 0.143
DF20201117SW | FOP | RAW ABS | SAMPLE | 0.137
DF20201117SW | FOP | RAW ABS | SAMPLE | 0.307
DF20201117SW | FOP | RAW ABS | SAMPLE | 0.338
DF20201117SW | FOP | RAW ABS | SAMPLE | 0.327
DF20201117SW | FOP | RAW ABS | SAMPLE | 0.015
DF20201117SW | FOP | RAW ABS | SAMPLE | 0.013
DF20201117SW | FOP | RAW ABS | SAMPLE | 0.019
DF20201117SW | FOP | RAW ABS | SAMPLE | 0.113
DF20201117SW | FOP | RAW ABS | SAMPLE | 0.108
DF20201117SW | FOP | RAW ABS | SAMPLE | 0.108
DF20201117SW | FOP | RAW ABS | SAMPLE | 0.092
DF20201117SW | FOP | RAW ABS | SAMPLE | 0.089
DF20201117SW | FOP | RAW ABS | SAMPLE | 0.089
Tracking # | Analysis | Type | Conc (ug P/L) | Abs (5-cm cell) | Calc conc. | SUMMARY OUTPUT
DF20201022SW | FOP | CAL STD | 0 | 0 | 0.54633
DF20201022SW | FOP | CAL STD | 0 | 0 | 0.54633 | Regression Statistics
DF20201022SW | FOP | CAL STD | 5 | 0.012 | 4.2841 | Multiple R | 0.99997
DF20201022SW | FOP | CAL STD | 10 | 0.03 | 9.8907 | R Square | 0.99994
DF20201022SW | FOP | CAL STD | 20 | 0.06 | 19.2352 | Adjusted R Square | 0.99994
DF20201022SW | FOP | CAL STD | 50 | 0.16 | 50.3832 | Standard Error | 0.0018128
DF20201022SW | FOP | CAL STD | 100 | 0.32 | 100.2201 | Observations | 8
DF20201022SW | FOP | CAL STD | 200 | 0.64 | 199.894
DF20201022SW | FOP | INT CHK | 50 | 0.164 | 51.6292 | ANOVA
DF20201022SW | FOP | INT CHK | 50 | 0.163 | 51.3177 |  | df | SS | MS | F | Significance F
DF20201022SW | FOP | RAW ABS | SAMPLE | 0.021 |  | Regression | 1 | 0.35556 | 0.35556 | 108200.1489 | 5.3279e-14
DF20201022SW | FOP | RAW ABS | SAMPLE | 0.026 |  | Residual | 6 | 1.9717e-05 | 3.2862e-06
DF20201022SW | FOP | RAW ABS | SAMPLE | 0.022 |  | Total | 7 | 0.35558
DF20201022SW | FOP | RAW ABS | SAMPLE | 0.007
DF20201022SW | FOP | RAW ABS | SAMPLE | 0.008 |  |  | Coefficients | Standard Error | t Stat | P-value | Lower 95% | Upper 95% | Lower 95.0% | Upper 95.0%
DF20201022SW | FOP | RAW ABS | SAMPLE | 0.006 |  | Intercept | -0.001754 | 0.0007946 | -2.2073 | 0.069397 | -0.0036983 | 0.00019036 | -0.0036983 | 0.00019036
DF20201022SW | FOP | RAW ABS | SAMPLE | 0.006 |  | X Variable 1 | 0.0032105 | 9.7601e-06 | 328.9379 | 5.3279e-14 | 0.0031866 | 0.0032344 | 0.0031866 | 0.0032344
DF20201022SW | FOP | RAW ABS | SAMPLE | 0.005
DF20201022SW | FOP | RAW ABS | SAMPLE | 0.006
DF20201022SW | FOP | RAW ABS | SAMPLE | 0.006
DF20201022SW | FOP | RAW ABS | SAMPLE | 0.008
DF20201022SW | FOP | RAW ABS | SAMPLE | 0.007
DF20201022SW | FOP | RAW ABS | SAMPLE | 0.009
DF20201022SW | FOP | RAW ABS | SAMPLE | 0.014
DF20201022SW | FOP | RAW ABS | SAMPLE | 0.009
DF20201022SW | FOP | RAW ABS | SAMPLE | 0.014
DF20201022SW | FOP | RAW ABS | SAMPLE | 0.007
DF20201022SW | FOP | RAW ABS | SAMPLE | 0.004
DF20201022SW | FOP | RAW ABS | SAMPLE | 0.007
DF20201022SW | FOP | RAW ABS | SAMPLE | 0.006
DF20201022SW | FOP | RAW ABS | SAMPLE | 0.006
DF20201022SW | FOP | RAW ABS | SAMPLE | 0.007
DF20201022SW | FOP | RAW ABS | SAMPLE | 0.005
DF20201022SW | FOP | RAW ABS | SAMPLE | 0.006
DF20201022SW | FOP | RAW ABS | SAMPLE | 0.01
DF20201022SW | FOP | RAW ABS | SAMPLE | 0.02
DF20201022SW | FOP | RAW ABS | SAMPLE | 0.016
DF20201022SW | FOP | RAW ABS | SAMPLE | 0.02
DF20201022SW | FOP | RAW ABS | SAMPLE | 0.023
DF20201022SW | FOP | RAW ABS | SAMPLE | 0.022
DF20201022SW | FOP | RAW ABS | SAMPLE | 0.193
DF20201022SW | FOP | RAW ABS | SAMPLE | 0.21
DF20201022SW | FOP | RAW ABS | SAMPLE | 0.205
DF20201022SW | FOP | RAW ABS | SAMPLE | 0.014
DF20201022SW | FOP | RAW ABS | SAMPLE | 0.014
DF20201022SW | FOP | RAW ABS | SAMPLE | 0.013
DF20201022SW | FOP | RAW ABS | SAMPLE | 0.028
DF20201022SW | FOP | RAW ABS | SAMPLE | 0.033
DF20201022SW | FOP | RAW ABS | SAMPLE | 0.03
DF20201022SW | FOP | RAW ABS | SAMPLE | 0.1
DF20201022SW | FOP | RAW ABS | SAMPLE | 0.098
DF20201022SW | FOP | RAW ABS | SAMPLE | 0.1
Tracking # | Analysis | Type | Conc (ug P/L) | Abs (5-cm cell) | Calc conc. | SUMMARY OUTPUT
DF20200914SW | FOP | CAL STD | 0 | 0 | -0.094412
DF20200914SW | FOP | CAL STD | 0 | 0 | -0.094412 | Regression Statistics
DF20200914SW | FOP | CAL STD | 5 | 0.007 | 4.2123 | Multiple R | 0.9996
DF20200914SW | FOP | CAL STD | 10 | 0.016 | 9.7494 | R Square | 0.99919
DF20200914SW | FOP | CAL STD | 20 | 0.03 | 18.3628 | Adjusted R Square | 0.99906
DF20200914SW | FOP | CAL STD | 50 | 0.089 | 54.6619 | Standard Error | 0.0035036
DF20200914SW | FOP | CAL STD | 100 | 0.16 | 98.3439 | Observations | 8
DF20200914SW | FOP | CAL STD | 200 | 0.325 | 199.8585
DF20200914SW | FOP | INT CHK | 50 | 0.093 | 57.1229 | ANOVA
DF20200914SW | FOP | RAW ABS | SAMPLE | 0.021 |  |  | df | SS | MS | F | Significance F
DF20200914SW | FOP | RAW ABS | SAMPLE | 0.026 |  | Regression | 1 | 0.091136 | 0.091136 | 7424.616 | 1.6457e-10
DF20200914SW | FOP | RAW ABS | SAMPLE | 0.016 |  | Residual | 6 | 7.3649e-05 | 1.2275e-05
DF20200914SW | FOP | RAW ABS | SAMPLE | 0.008 |  | Total | 7 | 0.09121
DF20200914SW | FOP | RAW ABS | SAMPLE | 0.01
DF20200914SW | FOP | RAW ABS | SAMPLE | 0.012 |  |  | Coefficients | Standard Error | t Stat | P-value | Lower 95% | Upper 95% | Lower 95.0% | Upper 95.0%
DF20200914SW | FOP | RAW ABS | SAMPLE | 0.033 |  | Intercept | 0.00015346 | 0.0015357 | 0.099924 | 0.92366 | -0.0036043 | 0.0039112 | -0.0036043 | 0.0039112
DF20200914SW | FOP | RAW ABS | SAMPLE | 0.035 |  | X Variable 1 | 0.0016254 | 1.8863e-05 | 86.1662 | 1.6457e-10 | 0.0015792 | 0.0016715 | 0.0015792 | 0.0016715
DF20200914SW | FOP | RAW ABS | SAMPLE | 0.037
DF20200914SW | FOP | RAW ABS | SAMPLE | 0.032
DF20200914SW | FOP | RAW ABS | SAMPLE | 0.038
DF20200914SW | FOP | RAW ABS | SAMPLE | 0.036
DF20200914SW | FOP | RAW ABS | SAMPLE | 0.019
DF20200914SW | FOP | RAW ABS | SAMPLE | 0.032
DF20200914SW | FOP | RAW ABS | SAMPLE | 0.022
DF20200914SW | FOP | RAW ABS | SAMPLE | 0.02
DF20200914SW | FOP | RAW ABS | SAMPLE | 0.023
DF20200914SW | FOP | RAW ABS | SAMPLE | 0.019
DF20200914SW | FOP | RAW ABS | SAMPLE | 0.019
DF20200914SW | FOP | RAW ABS | SAMPLE | 0.019
DF20200914SW | FOP | RAW ABS | SAMPLE | 0.021
DF20200914SW | FOP | RAW ABS | SAMPLE | 0.029
DF20200914SW | FOP | RAW ABS | SAMPLE | 0.031
DF20200914SW | FOP | RAW ABS | SAMPLE | 0.031
DF20200914SW | FOP | RAW ABS | SAMPLE | 0.014
DF20200914SW | FOP | RAW ABS | SAMPLE | 0.035
DF20200914SW | FOP | RAW ABS | SAMPLE | 0.023
DF20200914SW | FOP | RAW ABS | SAMPLE | 0.022
DF20200914SW | FOP | RAW ABS | SAMPLE | 0.029
DF20200914SW | FOP | RAW ABS | SAMPLE | 0.026
DF20200914SW | FOP | RAW ABS | SAMPLE | 0.126
DF20200914SW | FOP | RAW ABS | SAMPLE | 0.145
DF20200914SW | FOP | RAW ABS | SAMPLE | 0.126
DF20200914SW | FOP | RAW ABS | SAMPLE | 0.015
DF20200914SW | FOP | RAW ABS | SAMPLE | 0.015
DF20200914SW | FOP | RAW ABS | SAMPLE | 0.015
DF20200914SW | FOP | RAW ABS | SAMPLE | 0.035
DF20200914SW | FOP | RAW ABS | SAMPLE | 0.049
DF20200914SW | FOP | RAW ABS | SAMPLE | 0.037
DF20200914SW | FOP | RAW ABS | SAMPLE | 0.143
DF20200914SW | FOP | RAW ABS | SAMPLE | 0.148
DF20200914SW | FOP | RAW ABS | SAMPLE | 0.152
Tracking # | Analysis | Type | Conc (ug P/L) | Abs (5-cm cell) | Calc conc. | SUMMARY OUTPUT
DF20200825SW | FOP | CAL STD | 0 | 0 | 0.61284
DF20200825SW | FOP | CAL STD | 0 | 0 | 0.61284 | Regression Statistics
DF20200825SW | FOP | CAL STD | 5 | 0.013 | 4.6269 | Multiple R | 0.99997
DF20200825SW | FOP | CAL STD | 10 | 0.031 | 10.1847 | R Square | 0.99994
DF20200825SW | FOP | CAL STD | 20 | 0.062 | 19.7567 | Adjusted R Square | 0.99993
DF20200825SW | FOP | CAL STD | 50 | 0.157 | 49.0899 | Standard Error | 0.0018866
DF20200825SW | FOP | CAL STD | 100 | 0.321 | 99.7284 | Observations | 8
DF20200825SW | FOP | CAL STD | 200 | 0.647 | 200.3878
DF20200825SW | FOP | INT CHK | 50 | 0.159 | 49.7075 | ANOVA
DF20200825SW | FOP | INT CHK | 50 | 0.161 | 50.325 |  | df | SS | MS | F | Significance F
DF20200825SW | FOP | RAW ABS | SAMPLE | 0.019 |  | Regression | 1 | 0.36183 | 0.36183 | 101654.0355 | 6.4248e-14
DF20200825SW | FOP | RAW ABS | SAMPLE | 0.018 |  | Residual | 6 | 2.1357e-05 | 3.5594e-06
DF20200825SW | FOP | RAW ABS | SAMPLE | 0.02 |  | Total | 7 | 0.36185
DF20200825SW | FOP | RAW ABS | SAMPLE | 0.023
DF20200825SW | FOP | RAW ABS | SAMPLE | 0.022 |  |  | Coefficients | Standard Error | t Stat | P-value | Lower 95% | Upper 95% | Lower 95.0% | Upper 95.0%
DF20200825SW | FOP | RAW ABS | SAMPLE | 0.02 |  | Intercept | -0.0019848 | 0.00082698 | -2.4 | 0.053293 | -0.0040083 | 3.8772e-05 | -0.0040083 | 3.8772e-05
DF20200825SW | FOP | RAW ABS | SAMPLE | 0.03 |  | X Variable 1 | 0.0032386 | 1.0158e-05 | 318.8323 | 6.4248e-14 | 0.0032138 | 0.0032635 | 0.0032138 | 0.0032635
DF20200825SW | FOP | RAW ABS | SAMPLE | 0.029
DF20200825SW | FOP | RAW ABS | SAMPLE | 0.032
DF20200825SW | FOP | RAW ABS | SAMPLE | 0.021
DF20200825SW | FOP | RAW ABS | SAMPLE | 0.025
DF20200825SW | FOP | RAW ABS | SAMPLE | 0.022
DF20200825SW | FOP | RAW ABS | SAMPLE | 0.035
DF20200825SW | FOP | RAW ABS | SAMPLE | 0.034
DF20200825SW | FOP | RAW ABS | SAMPLE | 0.036
DF20200825SW | FOP | RAW ABS | SAMPLE | 0.023
DF20200825SW | FOP | RAW ABS | SAMPLE | 0.024
DF20200825SW | FOP | RAW ABS | SAMPLE | 0.023
DF20200825SW | FOP | RAW ABS | SAMPLE | 0.019
DF20200825SW | FOP | RAW ABS | SAMPLE | 0.018
DF20200825SW | FOP | RAW ABS | SAMPLE | 0.02
DF20200825SW | FOP | RAW ABS | SAMPLE | 0.02
DF20200825SW | FOP | RAW ABS | SAMPLE | 0.022
DF20200825SW | FOP | RAW ABS | SAMPLE | 0.024
DF20200825SW | FOP | RAW ABS | SAMPLE | 0.01
DF20200825SW | FOP | RAW ABS | SAMPLE | 0.015
DF20200825SW | FOP | RAW ABS | SAMPLE | 0.014
DF20200825SW | FOP | RAW ABS | SAMPLE | 0.28
DF20200825SW | FOP | RAW ABS | SAMPLE | 0.266
DF20200825SW | FOP | RAW ABS | SAMPLE | 0.279
DF20200825SW | FOP | RAW ABS | SAMPLE | 0.145
DF20200825SW | FOP | RAW ABS | SAMPLE | 0.143
DF20200825SW | FOP | RAW ABS | SAMPLE | 0.161
DF20200825SW | FOP | RAW ABS | SAMPLE | 0.014
DF20200825SW | FOP | RAW ABS | SAMPLE | 0.015
DF20200825SW | FOP | RAW ABS | SAMPLE | 0.015
DF20200825SW | FOP | RAW ABS | SAMPLE | 0.039
DF20200825SW | FOP | RAW ABS | SAMPLE | 0.041
DF20200825SW | FOP | RAW ABS | SAMPLE | 0.036
DF20200825SW | FOP | RAW ABS | SAMPLE | 0.222
DF20200825SW | FOP | RAW ABS | SAMPLE | 0.236
DF20200825SW | FOP | RAW ABS | SAMPLE | 0.237
Tracking # | Analysis | Type | Conc (ug P/L) | Abs (5-cm cell) | Calc conc. | SUMMARY OUTPUT
DF20200629SW | FOP | CAL STD | 0 | 0.002 | 0.2124
DF20200629SW | FOP | CAL STD | 0 | 0.002 | 0.2124 | Regression Statistics
DF20200629SW | FOP | CAL STD | 5 | 0.016 | 4.6657 | Multiple R | 0.99998
DF20200629SW | FOP | CAL STD | 10 | 0.032 | 9.7552 | R Square | 0.99997
DF20200629SW | FOP | CAL STD | 20 | 0.063 | 19.616 | Adjusted R Square | 0.99996
DF20200629SW | FOP | CAL STD | 50 | 0.161 | 50.789 | Standard Error | 0.0013357
DF20200629SW | FOP | CAL STD | 100 | 0.315 | 99.7752 | Observations | 8
DF20200629SW | FOP | CAL STD | 200 | 0.63 | 199.9742
DF20200629SW | FOP | INT CHK | 50 | 0.161 | 50.789 | ANOVA
DF20200629SW | FOP | INT CHK | 50 | 0.161 | 50.789 |  | df | SS | MS | F | Significance F
DF20200629SW | FOP | RAW ABS | SAMPLE | 0.009 |  | Regression | 1 | 0.34094 | 0.34094 | 191091.2274 | 9.6727e-15
DF20200629SW | FOP | RAW ABS | SAMPLE | 0.011 |  | Residual | 6 | 1.0705e-05 | 1.7842e-06
DF20200629SW | FOP | RAW ABS | SAMPLE | 0.008 |  | Total | 7 | 0.34095
DF20200629SW | FOP | RAW ABS | SAMPLE | 0.007
DF20200629SW | FOP | RAW ABS | SAMPLE | 0.008 |  |  | Coefficients | Standard Error | t Stat | P-value | Lower 95% | Upper 95% | Lower 95.0% | Upper 95.0%
DF20200629SW | FOP | RAW ABS | SAMPLE | 0.009 |  | Intercept | 0.0013323 | 0.00058549 | 2.2755 | 0.063191 | -0.00010038 | 0.0027649 | -0.00010038 | 0.0027649
DF20200629SW | FOP | RAW ABS | SAMPLE | 0.323 |  | X Variable 1 | 0.0031437 | 7.1916e-06 | 437.1398 | 9.6727e-15 | 0.0031261 | 0.0031613 | 0.0031261 | 0.0031613
DF20200629SW | FOP | RAW ABS | SAMPLE | 0.342
DF20200629SW | FOP | RAW ABS | SAMPLE | 0.341
DF20200629SW | FOP | RAW ABS | SAMPLE | 0.022
DF20200629SW | FOP | RAW ABS | SAMPLE | 0.02
DF20200629SW | FOP | RAW ABS | SAMPLE | 0.019
DF20200629SW | FOP | RAW ABS | SAMPLE | 0.016
DF20200629SW | FOP | RAW ABS | SAMPLE | 0.014
DF20200629SW | FOP | RAW ABS | SAMPLE | 0.013
DF20200629SW | FOP | RAW ABS | SAMPLE | 0.028
DF20200629SW | FOP | RAW ABS | SAMPLE | 0.019
DF20200629SW | FOP | RAW ABS | SAMPLE | 0.02
DF20200629SW | FOP | RAW ABS | SAMPLE | 0.021
DF20200629SW | FOP | RAW ABS | SAMPLE | 0.023
DF20200629SW | FOP | RAW ABS | SAMPLE | 0.023
DF20200629SW | FOP | RAW ABS | SAMPLE | 0.018
DF20200629SW | FOP | RAW ABS | SAMPLE | 0.017
DF20200629SW | FOP | RAW ABS | SAMPLE | 0.018
DF20200629SW | FOP | RAW ABS | SAMPLE | 0.017
DF20200629SW | FOP | RAW ABS | SAMPLE | 0.018
DF20200629SW | FOP | RAW ABS | SAMPLE | 0.017
DF20200629SW | FOP | RAW ABS | SAMPLE | 0.043
DF20200629SW | FOP | RAW ABS | SAMPLE | 0.048
DF20200629SW | FOP | RAW ABS | SAMPLE | 0.049
DF20200629SW | FOP | RAW ABS | SAMPLE | 0.345
DF20200629SW | FOP | RAW ABS | SAMPLE | 0.36
DF20200629SW | FOP | RAW ABS | SAMPLE | 0.389
DF20200629SW | FOP | RAW ABS | SAMPLE | 0.02
DF20200629SW | FOP | RAW ABS | SAMPLE | 0.015
DF20200629SW | FOP | RAW ABS | SAMPLE | 0.016
DF20200629SW | FOP | RAW ABS | SAMPLE | 0.016
DF20200629SW | FOP | RAW ABS | SAMPLE | 0.02
DF20200629SW | FOP | RAW ABS | SAMPLE | 0.016
DF20200629SW | FOP | RAW ABS | SAMPLE | 0.462
DF20200629SW | FOP | RAW ABS | SAMPLE | 0.497
DF20200629SW | FOP | RAW ABS | SAMPLE | 0.5
Tracking # | Analysis | Type | Conc (ug P/L) | Abs (5-cm cell) | Calc conc. | SUMMARY OUTPUT
DF20200602SW | FOP | CAL STD | 0 | 0 | 0.30794
DF20200602SW | FOP | CAL STD | 0 | 0 | 0.30794 | Regression Statistics
DF20200602SW | FOP | CAL STD | 5 | 0.015 | 5.0659 | Multiple R | 0.99997
DF20200602SW | FOP | CAL STD | 10 | 0.029 | 9.5066 | R Square | 0.99994
DF20200602SW | FOP | CAL STD | 20 | 0.059 | 19.0224 | Adjusted R Square | 0.99993
DF20200602SW | FOP | CAL STD | 50 | 0.159 | 50.7419 | Standard Error | 0.0018315
DF20200602SW | FOP | CAL STD | 100 | 0.315 | 100.2242 | Observations | 8
DF20200602SW | FOP | CAL STD | 200 | 0.629 | 199.8232
DF20200602SW | FOP | INT CHK | 50 | 0.161 | 51.3762 | ANOVA
DF20200602SW | FOP | INT CHK | 50 | 0.164 | 52.3278 |  | df | SS | MS | F | Significance F
DF20200602SW | FOP | RAW ABS | SAMPLE | 0.029 |  | Regression | 1 | 0.34287 | 0.34287 | 102213.5858 | 6.3199e-14
DF20200602SW | FOP | RAW ABS | SAMPLE | 0.03 |  | Residual | 6 | 2.0127e-05 | 3.3544e-06
DF20200602SW | FOP | RAW ABS | SAMPLE | 0.029 |  | Total | 7 | 0.34289
DF20200602SW | FOP | RAW ABS | SAMPLE | 0.02
DF20200602SW | FOP | RAW ABS | SAMPLE | 0.018 |  |  | Coefficients | Standard Error | t Stat | P-value | Lower 95% | Upper 95% | Lower 95.0% | Upper 95.0%
DF20200602SW | FOP | RAW ABS | SAMPLE | 0.02 |  | Intercept | -0.00097083 | 0.00080282 | -1.2093 | 0.27204 | -0.0029352 | 0.00099359 | -0.0029352 | 0.00099359
DF20200602SW | FOP | RAW ABS | SAMPLE | 0.03 |  | X Variable 1 | 0.0031526 | 9.861e-06 | 319.7086 | 6.3199e-14 | 0.0031285 | 0.0031768 | 0.0031285 | 0.0031768
DF20200602SW | FOP | RAW ABS | SAMPLE | 0.012
DF20200602SW | FOP | RAW ABS | SAMPLE | 0.013
DF20200602SW | FOP | RAW ABS | SAMPLE | 0.02
DF20200602SW | FOP | RAW ABS | SAMPLE | 0.019
DF20200602SW | FOP | RAW ABS | SAMPLE | 0.015
DF20200602SW | FOP | RAW ABS | SAMPLE | 0.016
DF20200602SW | FOP | RAW ABS | SAMPLE | 0.017
DF20200602SW | FOP | RAW ABS | SAMPLE | 0.015
DF20200602SW | FOP | RAW ABS | SAMPLE | 0.02
DF20200602SW | FOP | RAW ABS | SAMPLE | 0.02
DF20200602SW | FOP | RAW ABS | SAMPLE | 0.02
DF20200602SW | FOP | RAW ABS | SAMPLE | 0.015
DF20200602SW | FOP | RAW ABS | SAMPLE | 0.014
DF20200602SW | FOP | RAW ABS | SAMPLE | 0.013
DF20200602SW | FOP | RAW ABS | SAMPLE | 0.009
DF20200602SW | FOP | RAW ABS | SAMPLE | 0.009
DF20200602SW | FOP | RAW ABS | SAMPLE | 0.009
DF20200602SW | FOP | RAW ABS | SAMPLE | 0.023
DF20200602SW | FOP | RAW ABS | SAMPLE | 0.023
DF20200602SW | FOP | RAW ABS | SAMPLE | 0.022
DF20200602SW | FOP | RAW ABS | SAMPLE | 0.118
DF20200602SW | FOP | RAW ABS | SAMPLE | 0.116
DF20200602SW | FOP | RAW ABS | SAMPLE | 0.116
DF20200602SW | FOP | RAW ABS | SAMPLE | 0.257
DF20200602SW | FOP | RAW ABS | SAMPLE | 0.281
DF20200602SW | FOP | RAW ABS | SAMPLE | 0.269
DF20200602SW | FOP | RAW ABS | SAMPLE | 0.02
DF20200602SW | FOP | RAW ABS | SAMPLE | 0.02
DF20200602SW | FOP | RAW ABS | SAMPLE | 0.019
DF20200602SW | FOP | RAW ABS | SAMPLE | 0.012
DF20200602SW | FOP | RAW ABS | SAMPLE | 0.015
DF20200602SW | FOP | RAW ABS | SAMPLE | 0.014
DF20200602SW | FOP | RAW ABS | SAMPLE | 0.095
DF20200602SW | FOP | RAW ABS | SAMPLE | 0.098
DF20200602SW | FOP | RAW ABS | SAMPLE | 0.097
Tracking # | Analysis | Type | Conc (ug P/L) | Abs (5-cm cell) | Calc conc. | SUMMARY OUTPUT
DF20200312SW | FOP | CAL STD | 0 | 0.001 | 0.77999
DF20200312SW | FOP | CAL STD | 0 | 0 | 0.47054 | Regression Statistics
DF20200312SW | FOP | CAL STD | 5 | 0.014 | 4.8028 | Multiple R | 0.99996
DF20200312SW | FOP | CAL STD | 10 | 0.031 | 10.0633 | R Square | 0.99992
DF20200312SW | FOP | CAL STD | 20 | 0.062 | 19.6561 | Adjusted R Square | 0.9999
DF20200312SW | FOP | CAL STD | 50 | 0.159 | 49.6722 | Standard Error | 0.0022196
DF20200312SW | FOP | CAL STD | 100 | 0.318 | 98.8739 | Observations | 8
DF20200312SW | FOP | CAL STD | 200 | 0.647 | 200.6811
DF20200312SW | FOP | INT CHK | 50 | 0.158 | 49.3628 | ANOVA
DF20200312SW | FOP | INT CHK | 50 | 0.16 | 49.9817 |  | df | SS | MS | F | Significance F
DF20200312SW | FOP | RAW ABS | SAMPLE | 0.009 |  | Regression | 1 | 0.36026 | 0.36026 | 73126.1571 | 1.7258e-13
DF20200312SW | FOP | RAW ABS | SAMPLE | 0.007 |  | Residual | 6 | 2.9559e-05 | 4.9265e-06
DF20200312SW | FOP | RAW ABS | SAMPLE | 0.008 |  | Total | 7 | 0.36029
DF20200312SW | FOP | RAW ABS | SAMPLE | 0.005
DF20200312SW | FOP | RAW ABS | SAMPLE | 0.006 |  |  | Coefficients | Standard Error | t Stat | P-value | Lower 95% | Upper 95% | Lower 95.0% | Upper 95.0%
DF20200312SW | FOP | RAW ABS | SAMPLE | 0.006 |  | Intercept | -0.0015206 | 0.00097292 | -1.5629 | 0.1691 | -0.0039013 | 0.00086004 | -0.0039013 | 0.00086004
DF20200312SW | FOP | RAW ABS | SAMPLE | 0.006 |  | X Variable 1 | 0.0032316 | 1.195e-05 | 270.4185 | 1.7258e-13 | 0.0032024 | 0.0032608 | 0.0032024 | 0.0032608
DF20200312SW | FOP | RAW ABS | SAMPLE | 0.004
DF20200312SW | FOP | RAW ABS | SAMPLE | 0.007
DF20200312SW | FOP | RAW ABS | SAMPLE | 0.008
DF20200312SW | FOP | RAW ABS | SAMPLE | 0.01
DF20200312SW | FOP | RAW ABS | SAMPLE | 0.007
DF20200312SW | FOP | RAW ABS | SAMPLE | 0.004
DF20200312SW | FOP | RAW ABS | SAMPLE | 0.004
DF20200312SW | FOP | RAW ABS | SAMPLE | 0.005
DF20200312SW | FOP | RAW ABS | SAMPLE | 0.006
DF20200312SW | FOP | RAW ABS | SAMPLE | 0.005
DF20200312SW | FOP | RAW ABS | SAMPLE | 0.007
DF20200312SW | FOP | RAW ABS | SAMPLE | 0.005
DF20200312SW | FOP | RAW ABS | SAMPLE | 0.006
DF20200312SW | FOP | RAW ABS | SAMPLE | 0.004
DF20200312SW | FOP | RAW ABS | SAMPLE | 0.007
DF20200312SW | FOP | RAW ABS | SAMPLE | 0.008
DF20200312SW | FOP | RAW ABS | SAMPLE | 0.007
DF20200312SW | FOP | RAW ABS | SAMPLE | 0.006
DF20200312SW | FOP | RAW ABS | SAMPLE | 0.006
DF20200312SW | FOP | RAW ABS | SAMPLE | 0.006
DF20200312SW | FOP | RAW ABS | SAMPLE | 0.023
DF20200312SW | FOP | RAW ABS | SAMPLE | 0.024
DF20200312SW | FOP | RAW ABS | SAMPLE | 0.024
DF20200312SW | FOP | RAW ABS | SAMPLE | 0.195
DF20200312SW | FOP | RAW ABS | SAMPLE | 0.19
DF20200312SW | FOP | RAW ABS | SAMPLE | 0.197
DF20200312SW | FOP | RAW ABS | SAMPLE | 0.006
DF20200312SW | FOP | RAW ABS | SAMPLE | 0.008
DF20200312SW | FOP | RAW ABS | SAMPLE | 0.007
DF20200312SW | FOP | RAW ABS | SAMPLE | 0.012
DF20200312SW | FOP | RAW ABS | SAMPLE | 0.011
DF20200312SW | FOP | RAW ABS | SAMPLE | 0.009
DF20200312SW | FOP | RAW ABS | SAMPLE | 0.03
DF20200312SW | FOP | RAW ABS | SAMPLE | 0.031
DF20200312SW | FOP | RAW ABS | SAMPLE | 0.032
Tracking # | Analysis | Type | Conc (ug P/L) | Abs (5-cm cell) | Calc conc. | SUMMARY OUTPUT
DF20200204SW | FOP | CAL STD | 0 | 0.002 | 0.17111
DF20200204SW | FOP | CAL STD | 0 | 0.003 | 0.482 | Regression Statistics
DF20200204SW | FOP | CAL STD | 5 | 0.018 | 5.1453 | Multiple R | 0.99999
DF20200204SW | FOP | CAL STD | 10 | 0.033 | 9.8085 | R Square | 0.99997
DF20200204SW | FOP | CAL STD | 20 | 0.065 | 19.7568 | Adjusted R Square | 0.99997
DF20200204SW | FOP | CAL STD | 50 | 0.162 | 49.9126 | Standard Error | 0.0012882
DF20200204SW | FOP | CAL STD | 100 | 0.321 | 99.3432 | Observations | 8
DF20200204SW | FOP | CAL STD | 200 | 0.646 | 200.3805
DF20200204SW | FOP | INT CHK | 50 | 0.16 | 49.2908 | ANOVA
DF20200204SW | FOP | INT CHK | 50 | 0.159 | 48.9799 |  | df | SS | MS | F | Significance F
DF20200204SW | FOP | RAW ABS | SAMPLE | 0.019 |  | Regression | 1 | 0.35693 | 0.35693 | 215073.4291 | 6.7844e-15
DF20200204SW | FOP | RAW ABS | SAMPLE | 0.02 |  | Residual | 6 | 9.9574e-06 | 1.6596e-06
DF20200204SW | FOP | RAW ABS | SAMPLE | 0.019 |  | Total | 7 | 0.35694
DF20200204SW | FOP | RAW ABS | SAMPLE | 0.01
DF20200204SW | FOP | RAW ABS | SAMPLE | 0.01 |  |  | Coefficients | Standard Error | t Stat | P-value | Lower 95% | Upper 95% | Lower 95.0% | Upper 95.0%
DF20200204SW | FOP | RAW ABS | SAMPLE | 0.01 |  | Intercept | 0.0014496 | 0.00056468 | 2.5671 | 0.042501 | 6.7863e-05 | 0.0028313 | 6.7863e-05 | 0.0028313
DF20200204SW | FOP | RAW ABS | SAMPLE | 0.025 |  | X Variable 1 | 0.0032166 | 6.936e-06 | 463.7601 | 6.7844e-15 | 0.0031997 | 0.0032336 | 0.0031997 | 0.0032336
DF20200204SW | FOP | RAW ABS | SAMPLE | 0.025
DF20200204SW | FOP | RAW ABS | SAMPLE | 0.027
DF20200204SW | FOP | RAW ABS | SAMPLE | 0.095
DF20200204SW | FOP | RAW ABS | SAMPLE | 0.099
DF20200204SW | FOP | RAW ABS | SAMPLE | 0.098
DF20200204SW | FOP | RAW ABS | SAMPLE | 0.01
DF20200204SW | FOP | RAW ABS | SAMPLE | 0.01
DF20200204SW | FOP | RAW ABS | SAMPLE | 0.01
DF20200204SW | FOP | RAW ABS | SAMPLE | 0.011
DF20200204SW | FOP | RAW ABS | SAMPLE | 0.01
DF20200204SW | FOP | RAW ABS | SAMPLE | 0.01
DF20200204SW | FOP | RAW ABS | SAMPLE | 0.009
DF20200204SW | FOP | RAW ABS | SAMPLE | 0.014
DF20200204SW | FOP | RAW ABS | SAMPLE | 0.011
DF20200204SW | FOP | RAW ABS | SAMPLE | 0.013
DF20200204SW | FOP | RAW ABS | SAMPLE | 0.014
DF20200204SW | FOP | RAW ABS | SAMPLE | 0.013
DF20200204SW | FOP | RAW ABS | SAMPLE | 0.017
DF20200204SW | FOP | RAW ABS | SAMPLE | 0.018
DF20200204SW | FOP | RAW ABS | SAMPLE | 0.016
DF20200204SW | FOP | RAW ABS | SAMPLE | 0.04
DF20200204SW | FOP | RAW ABS | SAMPLE | 0.038
DF20200204SW | FOP | RAW ABS | SAMPLE | 0.037
DF20200204SW | FOP | RAW ABS | SAMPLE | 0.195
DF20200204SW | FOP | RAW ABS | SAMPLE | 0.202
DF20200204SW | FOP | RAW ABS | SAMPLE | 0.207
DF20200204SW | FOP | RAW ABS | SAMPLE | 0.014
DF20200204SW | FOP | RAW ABS | SAMPLE | 0.013
DF20200204SW | FOP | RAW ABS | SAMPLE | 0.014
DF20200204SW | FOP | RAW ABS | SAMPLE | 0.008
DF20200204SW | FOP | RAW ABS | SAMPLE | 0.008
DF20200204SW | FOP | RAW ABS | SAMPLE | 0.008
DF20200204SW | FOP | RAW ABS | SAMPLE | 0.076
DF20200204SW | FOP | RAW ABS | SAMPLE | 0.08
DF20200204SW | FOP | RAW ABS | SAMPLE | 0.079
Tracking # | Analysis | Type | Conc (ug P/L) | Abs (5-cm cell) | Calc conc. | SUMMARY OUTPUT
DF20200106SW | FOP | CAL STD | 0 | 0.002 | 0.70416
DF20200106SW | FOP | CAL STD | 0 | 0 | 0.10342 | Regression Statistics
DF20200106SW | FOP | CAL STD | 5 | 0.016 | 4.9093 | Multiple R | 0.99999
DF20200106SW | FOP | CAL STD | 10 | 0.032 | 9.7152 | R Square | 0.99998
DF20200106SW | FOP | CAL STD | 20 | 0.065 | 19.6274 | Adjusted R Square | 0.99997
DF20200106SW | FOP | CAL STD | 50 | 0.166 | 49.9648 | Standard Error | 0.0012069
DF20200106SW | FOP | CAL STD | 100 | 0.332 | 99.8261 | Observations | 8
DF20200106SW | FOP | CAL STD | 200 | 0.666 | 200.1495
DF20200106SW | FOP | INT CHK | 50 | 0.161 | 48.4629 | ANOVA
DF20200106SW | FOP | RAW ABS | SAMPLE | 0.016 |  |  | df | SS | MS | F | Significance F
DF20200106SW | FOP | RAW ABS | SAMPLE | 0.014 |  | Regression | 1 | 0.38236 | 0.38236 | 262505.7144 | 3.7313e-15
DF20200106SW | FOP | RAW ABS | SAMPLE | 0.013 |  | Residual | 6 | 8.7394e-06 | 1.4566e-06
DF20200106SW | FOP | RAW ABS | SAMPLE | 0.013 |  | Total | 7 | 0.38236
DF20200106SW | FOP | RAW ABS | SAMPLE | 0.012
DF20200106SW | FOP | RAW ABS | SAMPLE | 0.013 |  |  | Coefficients | Standard Error | t Stat | P-value | Lower 95% | Upper 95% | Lower 95.0% | Upper 95.0%
DF20200106SW | FOP | RAW ABS | SAMPLE | 0.006 |  | Intercept | -0.00034432 | 0.00052902 | -0.65088 | 0.53924 | -0.0016388 | 0.00095013 | -0.0016388 | 0.00095013
DF20200106SW | FOP | RAW ABS | SAMPLE | 0.006 |  | X Variable 1 | 0.0033292 | 6.4979e-06 | 512.3531 | 3.7313e-15 | 0.0033133 | 0.0033451 | 0.0033133 | 0.0033451
DF20200106SW | FOP | RAW ABS | SAMPLE | 0.006
DF20200106SW | FOP | RAW ABS | SAMPLE | 0.003
DF20200106SW | FOP | RAW ABS | SAMPLE | 0.003
DF20200106SW | FOP | RAW ABS | SAMPLE | 0.003
DF20200106SW | FOP | RAW ABS | SAMPLE | 0.007
DF20200106SW | FOP | RAW ABS | SAMPLE | 0.008
DF20200106SW | FOP | RAW ABS | SAMPLE | 0.008
DF20200106SW | FOP | RAW ABS | SAMPLE | 0.01
DF20200106SW | FOP | RAW ABS | SAMPLE | 0.009
DF20200106SW | FOP | RAW ABS | SAMPLE | 0.011
DF20200106SW | FOP | RAW ABS | SAMPLE | 0.009
DF20200106SW | FOP | RAW ABS | SAMPLE | 0.009
DF20200106SW | FOP | RAW ABS | SAMPLE | 0.009
DF20200106SW | FOP | RAW ABS | SAMPLE | 0.007
DF20200106SW | FOP | RAW ABS | SAMPLE | 0.007
DF20200106SW | FOP | RAW ABS | SAMPLE | 0.006
DF20200106SW | FOP | RAW ABS | SAMPLE | 0.009
DF20200106SW | FOP | RAW ABS | SAMPLE | 0.009
DF20200106SW | FOP | RAW ABS | SAMPLE | 0.009
DF20200106SW | FOP | RAW ABS | SAMPLE | 0.069
DF20200106SW | FOP | RAW ABS | SAMPLE | 0.071
DF20200106SW | FOP | RAW ABS | SAMPLE | 0.076
DF20200106SW | FOP | RAW ABS | SAMPLE | 0.184
DF20200106SW | FOP | RAW ABS | SAMPLE | 0.201
DF20200106SW | FOP | RAW ABS | SAMPLE | 0.193
DF20200106SW | FOP | RAW ABS | SAMPLE | 0.004
DF20200106SW | FOP | RAW ABS | SAMPLE | 0.003
DF20200106SW | FOP | RAW ABS | SAMPLE | 0.003
DF20200106SW | FOP | RAW ABS | SAMPLE | 0.002
DF20200106SW | FOP | RAW ABS | SAMPLE | 0.006
DF20200106SW | FOP | RAW ABS | SAMPLE | 0.003
DF20200106SW | FOP | RAW ABS | SAMPLE | 0.088
DF20200106SW | FOP | RAW ABS | SAMPLE | 0.093
DF20200106SW | FOP | RAW ABS | SAMPLE | 0.095
Tracking # | Analysis | Type | Conc (ug P/L) | Abs (5-cm cell) | Calc conc. | SUMMARY OUTPUT
DF20191204SW | FOP | CAL STD | 0 | 0.004 | 0.42381
DF20191204SW | FOP | CAL STD | 0 | 0.004 | 0.42381 | Regression Statistics
DF20191204SW | FOP | CAL STD | 5 | 0.019 | 4.956 | Multiple R | 0.99998
DF20191204SW | FOP | CAL STD | 10 | 0.036 | 10.0925 | R Square | 0.99996
DF20191204SW | FOP | CAL STD | 20 | 0.067 | 19.459 | Adjusted R Square | 0.99995
DF20191204SW | FOP | CAL STD | 50 | 0.168 | 49.9756 | Standard Error | 0.0016328
DF20191204SW | FOP | CAL STD | 100 | 0.331 | 99.2253 | Observations | 8
DF20191204SW | FOP | CAL STD | 200 | 0.666 | 200.444
DF20191204SW | FOP | INT CHK | 50 | 0.167 | 49.6735 | ANOVA
DF20191204SW | FOP | INT CHK | 51 | 0.169 | 50.2778 |  | df | SS | MS | F | Significance F
DF20191204SW | FOP | RAW ABS | SAMPLE | 0.013 |  | Regression | 1 | 0.37787 | 0.37787 | 141739.9945 | 2.3702e-14
DF20191204SW | FOP | RAW ABS | SAMPLE | 0.015 |  | Residual | 6 | 1.5996e-05 | 2.666e-06
DF20191204SW | FOP | RAW ABS | SAMPLE | 0.014 |  | Total | 7 | 0.37789
DF20191204SW | FOP | RAW ABS | SAMPLE | 0.02
DF20191204SW | FOP | RAW ABS | SAMPLE | 0.022 |  |  | Coefficients | Standard Error | t Stat | P-value | Lower 95% | Upper 95% | Lower 95.0% | Upper 95.0%
DF20191204SW | FOP | RAW ABS | SAMPLE | 0.023 |  | Intercept | 0.0025973 | 0.0007157 | 3.6291 | 0.010977 | 0.00084607 | 0.0043486 | 0.00084607 | 0.0043486
DF20191204SW | FOP | RAW ABS | SAMPLE | 0.01 |  | X Variable 1 | 0.0033097 | 8.791e-06 | 376.4837 | 2.3702e-14 | 0.0032882 | 0.0033312 | 0.0032882 | 0.0033312
DF20191204SW | FOP | RAW ABS | SAMPLE | 0.01
DF20191204SW | FOP | RAW ABS | SAMPLE | 0.011
DF20191204SW | FOP | RAW ABS | SAMPLE | 0.007
DF20191204SW | FOP | RAW ABS | SAMPLE | 0.009
DF20191204SW | FOP | RAW ABS | SAMPLE | 0.008
DF20191204SW | FOP | RAW ABS | SAMPLE | 0.016
DF20191204SW | FOP | RAW ABS | SAMPLE | 0.016
DF20191204SW | FOP | RAW ABS | SAMPLE | 0.019
DF20191204SW | FOP | RAW ABS | SAMPLE | 0.027
DF20191204SW | FOP | RAW ABS | SAMPLE | 0.027
DF20191204SW | FOP | RAW ABS | SAMPLE | 0.029
DF20191204SW | FOP | RAW ABS | SAMPLE | 0.032
DF20191204SW | FOP | RAW ABS | SAMPLE | 0.034
DF20191204SW | FOP | RAW ABS | SAMPLE | 0.034
DF20191204SW | FOP | RAW ABS | SAMPLE | 0.015
DF20191204SW | FOP | RAW ABS | SAMPLE | 0.014
DF20191204SW | FOP | RAW ABS | SAMPLE | 0.016
DF20191204SW | FOP | RAW ABS | SAMPLE | 0.011
DF20191204SW | FOP | RAW ABS | SAMPLE | 0.013
DF20191204SW | FOP | RAW ABS | SAMPLE | 0.014
DF20191204SW | FOP | RAW ABS | SAMPLE | 0.081
DF20191204SW | FOP | RAW ABS | SAMPLE | 0.086
DF20191204SW | FOP | RAW ABS | SAMPLE | 0.087
DF20191204SW | FOP | RAW ABS | SAMPLE | 0.414
DF20191204SW | FOP | RAW ABS | SAMPLE | 0.432
DF20191204SW | FOP | RAW ABS | SAMPLE | 0.448
DF20191204SW | FOP | RAW ABS | SAMPLE | 0.015
DF20191204SW | FOP | RAW ABS | SAMPLE | 0.014
DF20191204SW | FOP | RAW ABS | SAMPLE | 0.011
DF20191204SW | FOP | RAW ABS | SAMPLE | 0.058
DF20191204SW | FOP | RAW ABS | SAMPLE | 0.06
DF20191204SW | FOP | RAW ABS | SAMPLE | 0.057
DF20191204SW | FOP | RAW ABS | SAMPLE | 0.069
DF20191204SW | FOP | RAW ABS | SAMPLE | 0.073
DF20191204SW | FOP | RAW ABS | SAMPLE | 0.072
Tracking # | Analysis | Type | Conc (ug P/L) | Abs (5-cm cell) | Calc conc. | SUMMARY OUTPUT
DF20191104SW | FOP | CAL STD | 0 | 0.003 | 0.6045
DF20191104SW | FOP | CAL STD | 0 | 0.002 | 0.30013 | Regression Statistics
DF20191104SW | FOP | CAL STD | 5 | 0.018 | 5.1701 | Multiple R | 0.99994
DF20191104SW | FOP | CAL STD | 10 | 0.033 | 9.7357 | R Square | 0.99988
DF20191104SW | FOP | CAL STD | 20 | 0.064 | 19.1714 | Adjusted R Square | 0.99986
DF20191104SW | FOP | CAL STD | 50 | 0.168 | 50.8263 | Standard Error | 0.0027429
DF20191104SW | FOP | CAL STD | 100 | 0.325 | 98.6131 | Observations | 8
DF20191104SW | FOP | CAL STD | 200 | 0.66 | 200.5787
DF20191104SW | FOP | INT CHK | 50 | 0.168 | 50.8263 | ANOVA
DF20191104SW | FOP | INT CHK | 50 | 0.168 | 50.8263 |  | df | SS | MS | F | Significance F
DF20191104SW | FOP | RAW ABS | SAMPLE | 0.123 |  | Regression | 1 | 0.37236 | 0.37236 | 49494.0291 | 5.5655e-13
DF20191104SW | FOP | RAW ABS | SAMPLE | 0.117 |  | Residual | 6 | 4.514e-05 | 7.5233e-06
DF20191104SW | FOP | RAW ABS | SAMPLE | 0.117 |  | Total | 7 | 0.3724
DF20191104SW | FOP | RAW ABS | SAMPLE | 0.013
DF20191104SW | FOP | RAW ABS | SAMPLE | 0.013 |  |  | Coefficients | Standard Error | t Stat | P-value | Lower 95% | Upper 95% | Lower 95.0% | Upper 95.0%
DF20191104SW | FOP | RAW ABS | SAMPLE | 0.01 |  | Intercept | 0.001014 | 0.0012023 | 0.84335 | 0.43136 | -0.001928 | 0.0039559 | -0.001928 | 0.0039559
DF20191104SW | FOP | RAW ABS | SAMPLE | 0.058 |  | X Variable 1 | 0.0032854 | 1.4768e-05 | 222.4725 | 5.5655e-13 | 0.0032493 | 0.0033216 | 0.0032493 | 0.0033216
DF20191104SW | FOP | RAW ABS | SAMPLE | 0.075
DF20191104SW | FOP | RAW ABS | SAMPLE | 0.059
DF20191104SW | FOP | RAW ABS | SAMPLE | 0.015
DF20191104SW | FOP | RAW ABS | SAMPLE | 0.014
DF20191104SW | FOP | RAW ABS | SAMPLE | 0.022
DF20191104SW | FOP | RAW ABS | SAMPLE | 0.207
DF20191104SW | FOP | RAW ABS | SAMPLE | 0.01
DF20191104SW | FOP | RAW ABS | SAMPLE | 0.013
DF20191104SW | FOP | RAW ABS | SAMPLE | 0.019
DF20191104SW | FOP | RAW ABS | SAMPLE | 0.018
DF20191104SW | FOP | RAW ABS | SAMPLE | 0.027
DF20191104SW | FOP | RAW ABS | SAMPLE | 0.025
DF20191104SW | FOP | RAW ABS | SAMPLE | 0.028
DF20191104SW | FOP | RAW ABS | SAMPLE | 0.028
DF20191104SW | FOP | RAW ABS | SAMPLE | 0.034
DF20191104SW | FOP | RAW ABS | SAMPLE | 0.035
DF20191104SW | FOP | RAW ABS | SAMPLE | 0.032
DF20191104SW | FOP | RAW ABS | SAMPLE | 0.014
DF20191104SW | FOP | RAW ABS | SAMPLE | 0.135
DF20191104SW | FOP | RAW ABS | SAMPLE | 0.017
DF20191104SW | FOP | RAW ABS | SAMPLE | 0.197
DF20191104SW | FOP | RAW ABS | SAMPLE | 0.188
DF20191104SW | FOP | RAW ABS | SAMPLE | 0.195
DF20191104SW | FOP | RAW ABS | SAMPLE | 0.506
DF20191104SW | FOP | RAW ABS | SAMPLE | 0.49
DF20191104SW | FOP | RAW ABS | SAMPLE | 0.555
DF20191104SW | FOP | RAW ABS | SAMPLE | 0.025
DF20191104SW | FOP | RAW ABS | SAMPLE | 0.04
DF20191104SW | FOP | RAW ABS | SAMPLE | 0.033
DF20191104SW | FOP | RAW ABS | SAMPLE | 0.016
DF20191104SW | FOP | RAW ABS | SAMPLE | 0.009
DF20191104SW | FOP | RAW ABS | SAMPLE | 0.016
DF20191104SW | FOP | RAW ABS | SAMPLE | 0.184
DF20191104SW | FOP | RAW ABS | SAMPLE | 0.194
DF20191104SW | FOP | RAW ABS | SAMPLE | 0.208
Tracking # | Analysis | Type | Conc (ug P/L) | Abs (5-cm cell) | Calc conc. | SUMMARY OUTPUT
DF20191028SW | FOP | CAL STD | 0 | 0.002 | 0.71219
DF20191028SW | FOP | CAL STD | 0 | 0.001 | 0.41044 | Regression Statistics
DF20191028SW | FOP | CAL STD | 5 | 0.017 | 5.2385 | Multiple R | 0.99997
DF20191028SW | FOP | CAL STD | 10 | 0.032 | 9.7648 | R Square | 0.99993
DF20191028SW | FOP | CAL STD | 20 | 0.064 | 19.4208 | Adjusted R Square | 0.99992
DF20191028SW | FOP | CAL STD | 50 | 0.162 | 48.9925 | Standard Error | 0.0020301
DF20191028SW | FOP | CAL STD | 100 | 0.332 | 100.2904 | Observations | 8
DF20191028SW | FOP | CAL STD | 200 | 0.663 | 200.1704
DF20191028SW | FOP | INT CHK | 50 | 0.164 | 49.596 | ANOVA
DF20191028SW | FOP | INT CHK | 50 | 0.164 | 49.596 |  | df | SS | MS | F | Significance F
DF20191028SW | FOP | RAW ABS | SAMPLE | 0.024 |  | Regression | 1 | 0.37886 | 0.37886 | 91923.3609 | 8.6886e-14
DF20191028SW | FOP | RAW ABS | SAMPLE | 0.019 |  | Residual | 6 | 2.4729e-05 | 4.1215e-06
DF20191028SW | FOP | RAW ABS | SAMPLE | 0.021 |  | Total | 7 | 0.37888
DF20191028SW | FOP | RAW ABS | SAMPLE | 0.004
DF20191028SW | FOP | RAW ABS | SAMPLE | 0.004 |  |  | Coefficients | Standard Error | t Stat | P-value | Lower 95% | Upper 95% | Lower 95.0% | Upper 95.0%
DF20191028SW | FOP | RAW ABS | SAMPLE | 0.004 |  | Intercept | -0.00036018 | 0.00088988 | -0.40475 | 0.6997 | -0.0025376 | 0.0018173 | -0.0025376 | 0.0018173
DF20191028SW | FOP | RAW ABS | SAMPLE | 0.022 |  | X Variable 1 | 0.003314 | 1.093e-05 | 303.1887 | 8.6886e-14 | 0.0032872 | 0.0033407 | 0.0032872 | 0.0033407
DF20191028SW | FOP | RAW ABS | SAMPLE | 0.024
DF20191028SW | FOP | RAW ABS | SAMPLE | 0.024
DF20191028SW | FOP | RAW ABS | SAMPLE | 0.035
DF20191028SW | FOP | RAW ABS | SAMPLE | 0.038
DF20191028SW | FOP | RAW ABS | SAMPLE | 0.037
DF20191028SW | FOP | RAW ABS | SAMPLE | 0.01
DF20191028SW | FOP | RAW ABS | SAMPLE | 0.01
DF20191028SW | FOP | RAW ABS | SAMPLE | 0.01
DF20191028SW | FOP | RAW ABS | SAMPLE | 0.038
DF20191028SW | FOP | RAW ABS | SAMPLE | 0.042
DF20191028SW | FOP | RAW ABS | SAMPLE | 0.041
DF20191028SW | FOP | RAW ABS | SAMPLE | 0.034
DF20191028SW | FOP | RAW ABS | SAMPLE | 0.031
DF20191028SW | FOP | RAW ABS | SAMPLE | 0.03
DF20191028SW | FOP | RAW ABS | SAMPLE | 0.027
DF20191028SW | FOP | RAW ABS | SAMPLE | 0.026
DF20191028SW | FOP | RAW ABS | SAMPLE | 0.028
DF20191028SW | FOP | RAW ABS | SAMPLE | 0.014
DF20191028SW | FOP | RAW ABS | SAMPLE | 0.016
DF20191028SW | FOP | RAW ABS | SAMPLE | 0.018
DF20191028SW | FOP | RAW ABS | SAMPLE | 0.224
DF20191028SW | FOP | RAW ABS | SAMPLE | 0.239
DF20191028SW | FOP | RAW ABS | SAMPLE | 0.246
DF20191028SW | FOP | RAW ABS | SAMPLE | 0.456
DF20191028SW | FOP | RAW ABS | SAMPLE | 0.493
DF20191028SW | FOP | RAW ABS | SAMPLE | 0.504
DF20191028SW | FOP | RAW ABS | SAMPLE | 0.011
DF20191028SW | FOP | RAW ABS | SAMPLE | 0.009
DF20191028SW | FOP | RAW ABS | SAMPLE | 0.007
DF20191028SW | FOP | RAW ABS | SAMPLE | 0.009
DF20191028SW | FOP | RAW ABS | SAMPLE | 0.009
DF20191028SW | FOP | RAW ABS | SAMPLE | 0.009
DF20191028SW | FOP | RAW ABS | SAMPLE | 0.17
DF20191028SW | FOP | RAW ABS | SAMPLE | 0.182
DF20191028SW | FOP | RAW ABS | SAMPLE | 0.183
Tracking # | Analysis | Type | Conc (ug P/L) | Abs (5-cm cell) | Calc conc. | SUMMARY OUTPUT
DF20190911SW | FOP | CAL STD | 0 | 0.006 | 0.60874
DF20190911SW | FOP | CAL STD | 0 | 0.005 | 0.31589 | Regression Statistics
DF20190911SW | FOP | CAL STD | 5 | 0.022 | 5.2945 | Multiple R | 0.99996
DF20190911SW | FOP | CAL STD | 10 | 0.039 | 10.2731 | R Square | 0.99992
DF20190911SW | FOP | CAL STD | 20 | 0.071 | 19.6445 | Adjusted R Square | 0.99991
DF20190911SW | FOP | CAL STD | 50 | 0.171 | 48.9304 | Standard Error | 0.0023274
DF20190911SW | FOP | CAL STD | 100 | 0.343 | 99.302 | Observations | 8
DF20190911SW | FOP | CAL STD | 200 | 0.689 | 200.6309
DF20190911SW | FOP | INT CHK | 50 | 0.168 | 48.0518 | ANOVA
DF20190911SW | FOP | INT CHK | 50 | 0.169 | 48.3446 |  | df | SS | MS | F | Significance F
DF20190911SW | FOP | RAW ABS | SAMPLE | 0.028 |  | Regression | 1 | 0.40222 | 0.40222 | 74254.8392 | 1.6483e-13
DF20190911SW | FOP | RAW ABS | SAMPLE | 0.031 |  | Residual | 6 | 3.2501e-05 | 5.4168e-06
DF20190911SW | FOP | RAW ABS | SAMPLE | 0.031 |  | Total | 7 | 0.40225
DF20190911SW | FOP | RAW ABS | SAMPLE | 0.016
DF20190911SW | FOP | RAW ABS | SAMPLE | 0.015 |  |  | Coefficients | Standard Error | t Stat | P-value | Lower 95% | Upper 95% | Lower 95.0% | Upper 95.0%
DF20190911SW | FOP | RAW ABS | SAMPLE | 0.018 |  | Intercept | 0.0039214 | 0.0010202 | 3.8438 | 0.008521 | 0.0014251 | 0.0064177 | 0.0014251 | 0.0064177
DF20190911SW | FOP | RAW ABS | SAMPLE | 0.035 |  | X Variable 1 | 0.0034146 | 1.2531e-05 | 272.4974 | 1.6483e-13 | 0.003384 | 0.0034453 | 0.003384 | 0.0034453
DF20190911SW | FOP | RAW ABS | SAMPLE | 0.037
DF20190911SW | FOP | RAW ABS | SAMPLE | 0.037
DF20190911SW | FOP | RAW ABS | SAMPLE | 0.052
DF20190911SW | FOP | RAW ABS | SAMPLE | 0.054
DF20190911SW | FOP | RAW ABS | SAMPLE | 0.054
DF20190911SW | FOP | RAW ABS | SAMPLE | 0.01
DF20190911SW | FOP | RAW ABS | SAMPLE | 0.014
DF20190911SW | FOP | RAW ABS | SAMPLE | 0.014
DF20190911SW | FOP | RAW ABS | SAMPLE | 0.014
DF20190911SW | FOP | RAW ABS | SAMPLE | 0.016
DF20190911SW | FOP | RAW ABS | SAMPLE | 0.017
DF20190911SW | FOP | RAW ABS | SAMPLE | 0.033
DF20190911SW | FOP | RAW ABS | SAMPLE | 0.036
DF20190911SW | FOP | RAW ABS | SAMPLE | 0.037
DF20190911SW | FOP | RAW ABS | SAMPLE | 0.047
DF20190911SW | FOP | RAW ABS | SAMPLE | 0.049
DF20190911SW | FOP | RAW ABS | SAMPLE | 0.052
DF20190911SW | FOP | RAW ABS | SAMPLE | 0.02
DF20190911SW | FOP | RAW ABS | SAMPLE | 0.024
DF20190911SW | FOP | RAW ABS | SAMPLE | 0.023
DF20190911SW | FOP | RAW ABS | SAMPLE | 0.025
DF20190911SW | FOP | RAW ABS | SAMPLE | 0.031
DF20190911SW | FOP | RAW ABS | SAMPLE | 0.036
DF20190911SW | FOP | RAW ABS | SAMPLE | 0.292
DF20190911SW | FOP | RAW ABS | SAMPLE | 0.305
DF20190911SW | FOP | RAW ABS | SAMPLE | 0.304
DF20190911SW | FOP | RAW ABS | SAMPLE | 0.008
DF20190911SW | FOP | RAW ABS | SAMPLE | 0.006
DF20190911SW | FOP | RAW ABS | SAMPLE | 0.007
DF20190911SW | FOP | RAW ABS | SAMPLE | 0.014
DF20190911SW | FOP | RAW ABS | SAMPLE | 0.014
DF20190911SW | FOP | RAW ABS | SAMPLE | 0.015
DF20190911SW | FOP | RAW ABS | SAMPLE | 0.05
DF20190911SW | FOP | RAW ABS | SAMPLE | 0.052
DF20190911SW | FOP | RAW ABS | SAMPLE | 0.056
Tracking # | Analysis | Type | Conc (ug P/L) | Abs (5-cm cell) | Calc conc. | SUMMARY OUTPUT
DF20190812SW | FOP | CAL STD | 0 | 0.002 | 0.27816
DF20190812SW | FOP | CAL STD | 0 | 0.002 | 0.27816 | Regression Statistics
DF20190812SW | FOP | CAL STD | 5 | 0.016 | 4.6243 | Multiple R | 0.99998
DF20190812SW | FOP | CAL STD | 10 | 0.032 | 9.5914 | R Square | 0.99996
DF20190812SW | FOP | CAL STD | 20 | 0.064 | 19.5255 | Adjusted R Square | 0.99995
DF20190812SW | FOP | CAL STD | 50 | 0.165 | 50.8802 | Standard Error | 0.0015994
DF20190812SW | FOP | CAL STD | 100 | 0.323 | 99.93 | Observations | 8
DF20190812SW | FOP | CAL STD | 200 | 0.645 | 199.8922
DF20190812SW | FOP | INT CHK | 50 | 0.162 | 49.9488 | ANOVA
DF20190812SW | FOP | INT CHK | 50 | 0.16 | 49.328 |  | df | SS | MS | F | Significance F
DF20190812SW | FOP | INT CHK | 50 | 0.161 | 49.6384 | Regression | 1 | 0.35795 | 0.35795 | 139934.6994 | 2.4631e-14
DF20190812SW | FOP | RAW ABS | SAMPLE | 0.027 |  | Residual | 6 | 1.5348e-05 | 2.558e-06
DF20190812SW | FOP | RAW ABS | SAMPLE | 0.031 |  | Total | 7 | 0.35796
DF20190812SW | FOP | RAW ABS | SAMPLE | 0.032
DF20190812SW | FOP | RAW ABS | SAMPLE | 0.012 |  |  | Coefficients | Standard Error | t Stat | P-value | Lower 95% | Upper 95% | Lower 95.0% | Upper 95.0%
DF20190812SW | FOP | RAW ABS | SAMPLE | 0.012 |  | Intercept | 0.001104 | 0.00070106 | 1.5748 | 0.16638 | -0.00061143 | 0.0028194 | -0.00061143 | 0.0028194
DF20190812SW | FOP | RAW ABS | SAMPLE | 0.013 |  | X Variable 1 | 0.0032212 | 8.6111e-06 | 374.0785 | 2.4631e-14 | 0.0032001 | 0.0032423 | 0.0032001 | 0.0032423
DF20190812SW | FOP | RAW ABS | SAMPLE | 0.033
DF20190812SW | FOP | RAW ABS | SAMPLE | 0.034
DF20190812SW | FOP | RAW ABS | SAMPLE | 0.035
DF20190812SW | FOP | RAW ABS | SAMPLE | 0.044
DF20190812SW | FOP | RAW ABS | SAMPLE | 0.047
DF20190812SW | FOP | RAW ABS | SAMPLE | 0.049
DF20190812SW | FOP | RAW ABS | SAMPLE | 0.019
DF20190812SW | FOP | RAW ABS | SAMPLE | 0.019
DF20190812SW | FOP | RAW ABS | SAMPLE | 0.021
DF20190812SW | FOP | RAW ABS | SAMPLE | 0.021
DF20190812SW | FOP | RAW ABS | SAMPLE | 0.024
DF20190812SW | FOP | RAW ABS | SAMPLE | 0.023
DF20190812SW | FOP | RAW ABS | SAMPLE | 0.05
DF20190812SW | FOP | RAW ABS | SAMPLE | 0.053
DF20190812SW | FOP | RAW ABS | SAMPLE | 0.055
DF20190812SW | FOP | RAW ABS | SAMPLE | 0.033
DF20190812SW | FOP | RAW ABS | SAMPLE | 0.035
DF20190812SW | FOP | RAW ABS | SAMPLE | 0.034
DF20190812SW | FOP | RAW ABS | SAMPLE | 0.006
DF20190812SW | FOP | RAW ABS | SAMPLE | 0.006
DF20190812SW | FOP | RAW ABS | SAMPLE | 0.006
DF20190812SW | FOP | RAW ABS | SAMPLE | 0.119
DF20190812SW | FOP | RAW ABS | SAMPLE | 0.128
DF20190812SW | FOP | RAW ABS | SAMPLE | 0.128
DF20190812SW | FOP | RAW ABS | SAMPLE | 0.129
DF20190812SW | FOP | RAW ABS | SAMPLE | 0.14
DF20190812SW | FOP | RAW ABS | SAMPLE | 0.139
DF20190812SW | FOP | RAW ABS | SAMPLE | 0.005
DF20190812SW | FOP | RAW ABS | SAMPLE | 0.004
DF20190812SW | FOP | RAW ABS | SAMPLE | 0.005
DF20190812SW | FOP | RAW ABS | SAMPLE | 0.033
DF20190812SW | FOP | RAW ABS | SAMPLE | 0.04
DF20190812SW | FOP | RAW ABS | SAMPLE | 0.034
DF20190812SW | FOP | RAW ABS | SAMPLE | 0.147
DF20190812SW | FOP | RAW ABS | SAMPLE | 0.156
DF20190812SW | FOP | RAW ABS | SAMPLE | 0.156
Tracking # | Analysis | Type | Conc (ug P/L) | Abs (5-cm cell) | Calc conc. | SUMMARY OUTPUT
DF20190701SW | FOP | CAL STD | 0 | 0.001 | 0.58469
DF20190701SW | FOP | CAL STD | 0 | 0.001 | 0.58469 | Regression Statistics
DF20190701SW | FOP | CAL STD | 5 | 0.015 | 4.9136 | Multiple R | 0.99998
DF20190701SW | FOP | CAL STD | 10 | 0.031 | 9.8608 | R Square | 0.99995
DF20190701SW | FOP | CAL STD | 20 | 0.063 | 19.7554 | Adjusted R Square | 0.99994
DF20190701SW | FOP | CAL STD | 50 | 0.158 | 49.1299 | Standard Error | 0.0017026
DF20190701SW | FOP | CAL STD | 100 | 0.322 | 99.8396 | Observations | 8
DF20190701SW | FOP | CAL STD | 200 | 0.647 | 200.3313
DF20190701SW | FOP | INT CHK | 50 | 0.155 | 48.2023 | ANOVA
DF20190701SW | FOP | INT CHK | 50 | 0.156 | 48.5115 |  | df | SS | MS | F | Significance F
DF20190701SW | FOP | INT CHK | 50 | 0.159 | 49.4391 | Regression | 1 | 0.36082 | 0.36082 | 124468.9848 | 3.5e-14
DF20190701SW | FOP | RAW ABS | SAMPLE | 0.025 |  | Residual | 6 | 1.7393e-05 | 2.8988e-06
DF20190701SW | FOP | RAW ABS | SAMPLE | 0.03 |  | Total | 7 | 0.36083
DF20190701SW | FOP | RAW ABS | SAMPLE | 0.031
DF20190701SW | FOP | RAW ABS | SAMPLE | 0.005 |  |  | Coefficients | Standard Error | t Stat | P-value | Lower 95% | Upper 95% | Lower 95.0% | Upper 95.0%
DF20190701SW | FOP | RAW ABS | SAMPLE | 0.005 |  | Intercept | -0.00089093 | 0.00074631 | -1.1938 | 0.27762 | -0.0027171 | 0.00093522 | -0.0027171 | 0.00093522
DF20190701SW | FOP | RAW ABS | SAMPLE | 0.005 |  | X Variable 1 | 0.0032341 | 9.1669e-06 | 352.8016 | 3.5e-14 | 0.0032117 | 0.0032565 | 0.0032117 | 0.0032565
DF20190701SW | FOP | RAW ABS | SAMPLE | 0.031
DF20190701SW | FOP | RAW ABS | SAMPLE | 0.033
DF20190701SW | FOP | RAW ABS | SAMPLE | 0.036
DF20190701SW | FOP | RAW ABS | SAMPLE | 0.037
DF20190701SW | FOP | RAW ABS | SAMPLE | 0.04
DF20190701SW | FOP | RAW ABS | SAMPLE | 0.036
DF20190701SW | FOP | RAW ABS | SAMPLE | 0.01
DF20190701SW | FOP | RAW ABS | SAMPLE | 0.009
DF20190701SW | FOP | RAW ABS | SAMPLE | 0.01
DF20190701SW | FOP | RAW ABS | SAMPLE | 0.015
DF20190701SW | FOP | RAW ABS | SAMPLE | 0.017
DF20190701SW | FOP | RAW ABS | SAMPLE | 0.016
DF20190701SW | FOP | RAW ABS | SAMPLE | 0.019
DF20190701SW | FOP | RAW ABS | SAMPLE | 0.023
DF20190701SW | FOP | RAW ABS | SAMPLE | 0.021
DF20190701SW | FOP | RAW ABS | SAMPLE | 0.017
DF20190701SW | FOP | RAW ABS | SAMPLE | 0.021
DF20190701SW | FOP | RAW ABS | SAMPLE | 0.018
DF20190701SW | FOP | RAW ABS | SAMPLE | 0.005
DF20190701SW | FOP | RAW ABS | SAMPLE | 0.004
DF20190701SW | FOP | RAW ABS | SAMPLE | 0.003
DF20190701SW | FOP | RAW ABS | SAMPLE | 0.068
DF20190701SW | FOP | RAW ABS | SAMPLE | 0.086
DF20190701SW | FOP | RAW ABS | SAMPLE | 0.082
DF20190701SW | FOP | RAW ABS | SAMPLE | 0.193
DF20190701SW | FOP | RAW ABS | SAMPLE | 0.211
DF20190701SW | FOP | RAW ABS | SAMPLE | 0.216
DF20190701SW | FOP | RAW ABS | SAMPLE | 0.012
DF20190701SW | FOP | RAW ABS | SAMPLE | 0.01
DF20190701SW | FOP | RAW ABS | SAMPLE | 0.011
DF20190701SW | FOP | RAW ABS | SAMPLE | 0.002
DF20190701SW | FOP | RAW ABS | SAMPLE | 0.006
DF20190701SW | FOP | RAW ABS | SAMPLE | 0.005
DF20190701SW | FOP | RAW ABS | SAMPLE | 0.219
DF20190701SW | FOP | RAW ABS | SAMPLE | 0.227
DF20190701SW | FOP | RAW ABS | SAMPLE | 0.227
Tracking # | Analysis | Type | Conc (ug P/L) | Abs (5-cm cell) | Calc conc. | SUMMARY OUTPUT
DF20190604SW | FOP | CAL STD | 0 | 0.001 | 0.39416
DF20190604SW | FOP | CAL STD | 0 | 0.001 | 0.39416 | Regression Statistics
DF20190604SW | FOP | CAL STD | 5 | 0.015 | 4.776 | Multiple R | 0.99998
DF20190604SW | FOP | CAL STD | 10 | 0.03 | 9.4708 | R Square | 0.99995
DF20190604SW | FOP | CAL STD | 20 | 0.062 | 19.4865 | Adjusted R Square | 0.99994
DF20190604SW | FOP | CAL STD | 50 | 0.162 | 50.7854 | Standard Error | 0.00169
DF20190604SW | FOP | CAL STD | 100 | 0.318 | 99.6117 | Observations | 8
DF20190604SW | FOP | CAL STD | 200 | 0.639 | 200.0812
DF20190604SW | FOP | INT CHK | 50 | 0.162 | 50.7854 | ANOVA
DF20190604SW | FOP | INT CHK | 50 | 0.165 | 51.7244 |  | df | SS | MS | F | Significance F
DF20190604SW | FOP | INT CHK | 50 | 0.158 | 49.5335 | Regression | 1 | 0.35214 | 0.35214 | 123289.7919 | 3.6014e-14
DF20190604SW | FOP | RAW ABS | SAMPLE | 0.019 |  | Residual | 6 | 1.7137e-05 | 2.8562e-06
DF20190604SW | FOP | RAW ABS | SAMPLE | 0.023 |  | Total | 7 | 0.35216
DF20190604SW | FOP | RAW ABS | SAMPLE | 0.022
DF20190604SW | FOP | RAW ABS | SAMPLE | 0.011 |  |  | Coefficients | Standard Error | t Stat | P-value | Lower 95% | Upper 95% | Lower 95.0% | Upper 95.0%
DF20190604SW | FOP | RAW ABS | SAMPLE | 0.013 |  | Intercept | -0.00025935 | 0.0007408 | -0.3501 | 0.73823 | -0.002072 | 0.0015533 | -0.002072 | 0.0015533
DF20190604SW | FOP | RAW ABS | SAMPLE | 0.012 |  | X Variable 1 | 0.003195 | 9.0993e-06 | 351.1265 | 3.6014e-14 | 0.0031727 | 0.0032173 | 0.0031727 | 0.0032173
DF20190604SW | FOP | RAW ABS | SAMPLE | 0.042
DF20190604SW | FOP | RAW ABS | SAMPLE | 0.048
DF20190604SW | FOP | RAW ABS | SAMPLE | 0.049
DF20190604SW | FOP | RAW ABS | SAMPLE | 0.038
DF20190604SW | FOP | RAW ABS | SAMPLE | 0.039
DF20190604SW | FOP | RAW ABS | SAMPLE | 0.039
DF20190604SW | FOP | RAW ABS | SAMPLE | 0.008
DF20190604SW | FOP | RAW ABS | SAMPLE | 0.008
DF20190604SW | FOP | RAW ABS | SAMPLE | 0.009
DF20190604SW | FOP | RAW ABS | SAMPLE | 0.021
DF20190604SW | FOP | RAW ABS | SAMPLE | 0.018
DF20190604SW | FOP | RAW ABS | SAMPLE | 0.023
DF20190604SW | FOP | RAW ABS | SAMPLE | 0.019
DF20190604SW | FOP | RAW ABS | SAMPLE | 0.03
DF20190604SW | FOP | RAW ABS | SAMPLE | 0.023
DF20190604SW | FOP | RAW ABS | SAMPLE | 0.022
DF20190604SW | FOP | RAW ABS | SAMPLE | 0.028
DF20190604SW | FOP | RAW ABS | SAMPLE | 0.022
DF20190604SW | FOP | RAW ABS | SAMPLE | 0.011
DF20190604SW | FOP | RAW ABS | SAMPLE | 0.012
DF20190604SW | FOP | RAW ABS | SAMPLE | 0.017
DF20190604SW | FOP | RAW ABS | SAMPLE | 0.032
DF20190604SW | FOP | RAW ABS | SAMPLE | 0.036
DF20190604SW | FOP | RAW ABS | SAMPLE | 0.034
DF20190604SW | FOP | RAW ABS | SAMPLE | 0.248
DF20190604SW | FOP | RAW ABS | SAMPLE | 0.261
DF20190604SW | FOP | RAW ABS | SAMPLE | 0.262
DF20190604SW | FOP | RAW ABS | SAMPLE | 0.018
DF20190604SW | FOP | RAW ABS | SAMPLE | 0.017
DF20190604SW | FOP | RAW ABS | SAMPLE | 0.014
DF20190604SW | FOP | RAW ABS | SAMPLE | 0.038
DF20190604SW | FOP | RAW ABS | SAMPLE | 0.044
DF20190604SW | FOP | RAW ABS | SAMPLE | 0.043
DF20190604SW | FOP | RAW ABS | SAMPLE | 0.321
DF20190604SW | FOP | RAW ABS | SAMPLE | 0.347
DF20190604SW | FOP | RAW ABS | SAMPLE | 0.348
Tracking # | Analysis | Type | Conc (ug P/L) | Abs (5-cm cell) | Calc conc. | SUMMARY OUTPUT
DF20190520SW | FOP | CAL STD | 0 | 0 | 1.014
DF20190520SW | FOP | CAL STD | 0 | 0 | 1.014 | Regression Statistics
DF20190520SW | FOP | CAL STD | 5 | 0.013 | 5.0767 | Multiple R | 0.99992
DF20190520SW | FOP | CAL STD | 10 | 0.028 | 9.7643 | R Square | 0.99984
DF20190520SW | FOP | CAL STD | 20 | 0.059 | 19.4522 | Adjusted R Square | 0.99982
DF20190520SW | FOP | CAL STD | 50 | 0.152 | 48.5156 | Standard Error | 0.0030414
DF20190520SW | FOP | CAL STD | 100 | 0.315 | 99.4549 | Observations | 8
DF20190520SW | FOP | CAL STD | 200 | 0.639 | 200.7083
DF20190520SW | FOP | INT CHK | 50 | 0.156 | 49.7657 | ANOVA
DF20190520SW | FOP | INT CHK | 50 | 0.157 | 50.0782 |  | df | SS | MS | F | Significance F
DF20190520SW | FOP | RAW ABS | SAMPLE | 0.016 |  | Regression | 1 | 0.35322 | 0.35322 | 38186.6589 | 1.2117e-12
DF20190520SW | FOP | RAW ABS | SAMPLE | 0.017 |  | Residual | 6 | 5.55e-05 | 9.2499e-06
DF20190520SW | FOP | RAW ABS | SAMPLE | 0.017 |  | Total | 7 | 0.35328
DF20190520SW | FOP | RAW ABS | SAMPLE | 0.005
DF20190520SW | FOP | RAW ABS | SAMPLE | 0.005 |  |  | Coefficients | Standard Error | t Stat | P-value | Lower 95% | Upper 95% | Lower 95.0% | Upper 95.0%
DF20190520SW | FOP | RAW ABS | SAMPLE | 0.005 |  | Intercept | -0.0032448 | 0.0013331 | -2.4339 | 0.050889 | -0.0065068 | 1.73e-05 | -0.0065068 | 1.73e-05
DF20190520SW | FOP | RAW ABS | SAMPLE | 0.023 |  | X Variable 1 | 0.0031999 | 1.6375e-05 | 195.4141 | 1.2117e-12 | 0.0031598 | 0.00324 | 0.0031598 | 0.00324
DF20190520SW | FOP | RAW ABS | SAMPLE | 0.026
DF20190520SW | FOP | RAW ABS | SAMPLE | 0.026
DF20190520SW | FOP | RAW ABS | SAMPLE | 0.03
DF20190520SW | FOP | RAW ABS | SAMPLE | 0.028
DF20190520SW | FOP | RAW ABS | SAMPLE | 0.033
DF20190520SW | FOP | RAW ABS | SAMPLE | 0.007
DF20190520SW | FOP | RAW ABS | SAMPLE | 0.005
DF20190520SW | FOP | RAW ABS | SAMPLE | 0.005
DF20190520SW | FOP | RAW ABS | SAMPLE | 0.005
DF20190520SW | FOP | RAW ABS | SAMPLE | 0.006
DF20190520SW | FOP | RAW ABS | SAMPLE | 0.005
DF20190520SW | FOP | RAW ABS | SAMPLE | 0.007
DF20190520SW | FOP | RAW ABS | SAMPLE | 0.007
DF20190520SW | FOP | RAW ABS | SAMPLE | 0.007
DF20190520SW | FOP | RAW ABS | SAMPLE | 0.008
DF20190520SW | FOP | RAW ABS | SAMPLE | 0.006
DF20190520SW | FOP | RAW ABS | SAMPLE | 0.007
DF20190520SW | FOP | RAW ABS | SAMPLE | 0.046
DF20190520SW | FOP | RAW ABS | SAMPLE | 0.056
DF20190520SW | FOP | RAW ABS | SAMPLE | 0.046
DF20190520SW | FOP | RAW ABS | SAMPLE | 0.04
DF20190520SW | FOP | RAW ABS | SAMPLE | 0.038
DF20190520SW | FOP | RAW ABS | SAMPLE | 0.035
DF20190520SW | FOP | RAW ABS | SAMPLE | 0.344
DF20190520SW | FOP | RAW ABS | SAMPLE | 0.369
DF20190520SW | FOP | RAW ABS | SAMPLE | 0.386
DF20190520SW | FOP | RAW ABS | SAMPLE | 0.021
DF20190520SW | FOP | RAW ABS | SAMPLE | 0.014
DF20190520SW | FOP | RAW ABS | SAMPLE | 0.009
DF20190520SW | FOP | RAW ABS | SAMPLE | 0.005
DF20190520SW | FOP | RAW ABS | SAMPLE | 0.006
DF20190520SW | FOP | RAW ABS | SAMPLE | 0.016
DF20190520SW | FOP | RAW ABS | SAMPLE | 0.118
DF20190520SW | FOP | RAW ABS | SAMPLE | 0.13
DF20190520SW | FOP | RAW ABS | SAMPLE | 0.132
Tracking # | Analysis | Type | Conc (ug P/L) | Abs (5-cm cell) | Calc conc. | SUMMARY OUTPUT
DF20190417SW | FOP | CAL STD | 0 | 0.001 | 0.10778
DF20190417SW | FOP | CAL STD | 0 | 0.001 | 0.10778 | Regression Statistics
DF20190417SW | FOP | CAL STD | 5 | 0.016 | 4.7434 | Multiple R | 0.99993
DF20190417SW | FOP | CAL STD | 10 | 0.031 | 9.379 | R Square | 0.99985
DF20190417SW | FOP | CAL STD | 20 | 0.062 | 18.9593 | Adjusted R Square | 0.99983
DF20190417SW | FOP | CAL STD | 50 | 0.168 | 51.7176 | Standard Error | 0.0029893
DF20190417SW | FOP | CAL STD | 100 | 0.326 | 100.546 | Observations | 8
DF20190417SW | FOP | CAL STD | 200 | 0.646 | 199.4391
DF20190417SW | FOP | INT CHK | 50 | 0.167 | 51.4086 | ANOVA
DF20190417SW | FOP | INT CHK | 50 | 0.166 | 51.0995 |  | df | SS | MS | F | Significance F
DF20190417SW | FOP | INT CHK | 50 | 0.168 | 51.7176 | Regression | 1 | 0.3612 | 0.3612 | 40420.1858 | 1.0217e-12
DF20190417SW | FOP | RAW ABS | SAMPLE | 0.006 |  | Residual | 6 | 5.3617e-05 | 8.9361e-06
DF20190417SW | FOP | RAW ABS | SAMPLE | 0.004 |  | Total | 7 | 0.36125
DF20190417SW | FOP | RAW ABS | SAMPLE | 0.006
DF20190417SW | FOP | RAW ABS | SAMPLE | 0.011 |  |  | Coefficients | Standard Error | t Stat | P-value | Lower 95% | Upper 95% | Lower 95.0% | Upper 95.0%
DF20190417SW | FOP | RAW ABS | SAMPLE | 0.012 |  | Intercept | 0.00065124 | 0.0013103 | 0.497 | 0.63687 | -0.002555 | 0.0038575 | -0.002555 | 0.0038575
DF20190417SW | FOP | RAW ABS | SAMPLE | 0.012 |  | X Variable 1 | 0.0032358 | 1.6095e-05 | 201.0477 | 1.0217e-12 | 0.0031964 | 0.0032752 | 0.0031964 | 0.0032752
DF20190417SW | FOP | RAW ABS | SAMPLE | 0.008
DF20190417SW | FOP | RAW ABS | SAMPLE | 0.008
DF20190417SW | FOP | RAW ABS | SAMPLE | 0.007
DF20190417SW | FOP | RAW ABS | SAMPLE | 0.01
DF20190417SW | FOP | RAW ABS | SAMPLE | 0.01
DF20190417SW | FOP | RAW ABS | SAMPLE | 0.01
DF20190417SW | FOP | RAW ABS | SAMPLE | 0.007
DF20190417SW | FOP | RAW ABS | SAMPLE | 0.007
DF20190417SW | FOP | RAW ABS | SAMPLE | 0.01
DF20190417SW | FOP | RAW ABS | SAMPLE | 0.01
DF20190417SW | FOP | RAW ABS | SAMPLE | 0.011
DF20190417SW | FOP | RAW ABS | SAMPLE | 0.01
DF20190417SW | FOP | RAW ABS | SAMPLE | 0.007
DF20190417SW | FOP | RAW ABS | SAMPLE | 0.008
DF20190417SW | FOP | RAW ABS | SAMPLE | 0.008
DF20190417SW | FOP | RAW ABS | SAMPLE | 0.01
DF20190417SW | FOP | RAW ABS | SAMPLE | 0.014
DF20190417SW | FOP | RAW ABS | SAMPLE | 0.025
DF20190417SW | FOP | RAW ABS | SAMPLE | 0.008
DF20190417SW | FOP | RAW ABS | SAMPLE | 0.01
DF20190417SW | FOP | RAW ABS | SAMPLE | 0.009
DF20190417SW | FOP | RAW ABS | SAMPLE | 0.148
DF20190417SW | FOP | RAW ABS | SAMPLE | 0.153
DF20190417SW | FOP | RAW ABS | SAMPLE | 0.153
DF20190417SW | FOP | RAW ABS | SAMPLE | 0.208
DF20190417SW | FOP | RAW ABS | SAMPLE | 0.211
DF20190417SW | FOP | RAW ABS | SAMPLE | 0.206
DF20190417SW | FOP | RAW ABS | SAMPLE | 0.012
DF20190417SW | FOP | RAW ABS | SAMPLE | 0.013
DF20190417SW | FOP | RAW ABS | SAMPLE | 0.013
DF20190417SW | FOP | RAW ABS | SAMPLE | 0.043
DF20190417SW | FOP | RAW ABS | SAMPLE | 0.046
DF20190417SW | FOP | RAW ABS | SAMPLE | 0.046
DF20190417SW | FOP | RAW ABS | SAMPLE | 0.039
DF20190417SW | FOP | RAW ABS | SAMPLE | 0.04
DF20190417SW | FOP | RAW ABS | SAMPLE | 0.041
Tracking # | Analysis | Type | Conc (ug P/L) | Abs (5-cm cell) | Calc conc. | SUMMARY OUTPUT
DF20190305SW | FOP | CAL STD | 0 | 0.001 | 1.2068
DF20190305SW | FOP | CAL STD | 0 | 0 | 0.90631 | Regression Statistics
DF20190305SW | FOP | CAL STD | 5 | 0.015 | 5.4141 | Multiple R | 0.99988
DF20190305SW | FOP | CAL STD | 10 | 0.029 | 9.6213 | R Square | 0.99976
DF20190305SW | FOP | CAL STD | 20 | 0.061 | 19.2378 | Adjusted R Square | 0.99972
DF20190305SW | FOP | CAL STD | 50 | 0.156 | 47.7869 | Standard Error | 0.0039409
DF20190305SW | FOP | CAL STD | 100 | 0.331 | 100.3773 | Observations | 8
DF20190305SW | FOP | CAL STD | 200 | 0.664 | 200.4494
DF20190305SW | FOP | INT CHK | 50 | 0.157 | 48.0874 | ANOVA
DF20190305SW | FOP | INT CHK | 50 | 0.155 | 47.4864 |  | df | SS | MS | F | Significance F
DF20190305SW | FOP | INT CHK | 50 | 0.154 | 47.1859 | Regression | 1 | 0.38198 | 0.38198 | 24594.7008 | 4.5342e-12
DF20190305SW | FOP | RAW ABS | SAMPLE | 0.006 |  | Residual | 6 | 9.3186e-05 | 1.5531e-05
DF20190305SW | FOP | RAW ABS | SAMPLE | 0.009 |  | Total | 7 | 0.38207
DF20190305SW | FOP | RAW ABS | SAMPLE | 0.007
DF20190305SW | FOP | RAW ABS | SAMPLE | 0.007 |  |  | Coefficients | Standard Error | t Stat | P-value | Lower 95% | Upper 95% | Lower 95.0% | Upper 95.0%
DF20190305SW | FOP | RAW ABS | SAMPLE | 0.008 |  | Intercept | -0.0030159 | 0.0017275 | -1.7458 | 0.13144 | -0.0072428 | 0.0012111 | -0.0072428 | 0.0012111
DF20190305SW | FOP | RAW ABS | SAMPLE | 0.008 |  | X Variable 1 | 0.0033276 | 2.1218e-05 | 156.827 | 4.5342e-12 | 0.0032757 | 0.0033795 | 0.0032757 | 0.0033795
DF20190305SW | FOP | RAW ABS | SAMPLE | 0.003
DF20190305SW | FOP | RAW ABS | SAMPLE | 0.002
DF20190305SW | FOP | RAW ABS | SAMPLE | 0.003
DF20190305SW | FOP | RAW ABS | SAMPLE | 0.005
DF20190305SW | FOP | RAW ABS | SAMPLE | 0.004
DF20190305SW | FOP | RAW ABS | SAMPLE | 0.005
DF20190305SW | FOP | RAW ABS | SAMPLE | 0.005
DF20190305SW | FOP | RAW ABS | SAMPLE | 0.005
DF20190305SW | FOP | RAW ABS | SAMPLE | 0.006
DF20190305SW | FOP | RAW ABS | SAMPLE | 0.008
DF20190305SW | FOP | RAW ABS | SAMPLE | 0.009
DF20190305SW | FOP | RAW ABS | SAMPLE | 0.007
DF20190305SW | FOP | RAW ABS | SAMPLE | 0.008
DF20190305SW | FOP | RAW ABS | SAMPLE | 0.008
DF20190305SW | FOP | RAW ABS | SAMPLE | 0.007
DF20190305SW | FOP | RAW ABS | SAMPLE | 0.011
DF20190305SW | FOP | RAW ABS | SAMPLE | 0.009
DF20190305SW | FOP | RAW ABS | SAMPLE | 0.008
DF20190305SW | FOP | RAW ABS | SAMPLE | 0.007
DF20190305SW | FOP | RAW ABS | SAMPLE | 0.008
DF20190305SW | FOP | RAW ABS | SAMPLE | 0.008
DF20190305SW | FOP | RAW ABS | SAMPLE | 0.024
DF20190305SW | FOP | RAW ABS | SAMPLE | 0.023
DF20190305SW | FOP | RAW ABS | SAMPLE | 0.022
DF20190305SW | FOP | RAW ABS | SAMPLE | 0.058
DF20190305SW | FOP | RAW ABS | SAMPLE | 0.068
DF20190305SW | FOP | RAW ABS | SAMPLE | 0.066
DF20190305SW | FOP | RAW ABS | SAMPLE | 0.008
DF20190305SW | FOP | RAW ABS | SAMPLE | 0.005
DF20190305SW | FOP | RAW ABS | SAMPLE | 0.004
DF20190305SW | FOP | RAW ABS | SAMPLE | 0.012
DF20190305SW | FOP | RAW ABS | SAMPLE | 0.011
DF20190305SW | FOP | RAW ABS | SAMPLE | 0.011
DF20190305SW | FOP | RAW ABS | SAMPLE | 0.049
DF20190305SW | FOP | RAW ABS | SAMPLE | 0.051
DF20190305SW | FOP | RAW ABS | SAMPLE | 0.051
Tracking # | Analysis | Type | Conc (ug P/L) | Abs (5-cm cell) | Calc conc. | SUMMARY OUTPUT
DF20190109SW | FOP | CAL STD | 0 | 0.003 | 0.57046
DF20190109SW | FOP | CAL STD | 0 | 0.002 | 0.25939 | Regression Statistics
DF20190109SW | FOP | CAL STD | 5 | 0.018 | 5.2365 | Multiple R | 0.99997
DF20190109SW | FOP | CAL STD | 10 | 0.034 | 10.2136 | R Square | 0.99994
DF20190109SW | FOP | CAL STD | 20 | 0.064 | 19.5456 | Adjusted R Square | 0.99993
DF20190109SW | FOP | CAL STD | 50 | 0.16 | 49.4082 | Standard Error | 0.0018881
DF20190109SW | FOP | CAL STD | 100 | 0.32 | 99.1791 | Observations | 8
DF20190109SW | FOP | CAL STD | 200 | 0.646 | 200.5873
DF20190109SW | FOP | INT CHK | 50 | 0.159 | 49.0971 | ANOVA
DF20190109SW | FOP | INT CHK | 50 | 0.16 | 49.4082 |  | df | SS | MS | F | Significance F
DF20190109SW | FOP | RAW ABS | SAMPLE | 0.007 |  | Regression | 1 | 0.35651 | 0.35651 | 99999.6473 | 6.749e-14
DF20190109SW | FOP | RAW ABS | SAMPLE | 0.006 |  | Residual | 6 | 2.1391e-05 | 3.5651e-06
DF20190109SW | FOP | RAW ABS | SAMPLE | 0.005 |  | Total | 7 | 0.35653
DF20190109SW | FOP | RAW ABS | SAMPLE | 0.004
DF20190109SW | FOP | RAW ABS | SAMPLE | 0.004 |  |  | Coefficients | Standard Error | t Stat | P-value | Lower 95% | Upper 95% | Lower 95.0% | Upper 95.0%
DF20190109SW | FOP | RAW ABS | SAMPLE | 0.005 |  | Intercept | 0.0011661 | 0.00082764 | 1.409 | 0.2085 | -0.00085902 | 0.0031913 | -0.00085902 | 0.0031913
DF20190109SW | FOP | RAW ABS | SAMPLE | 0.005 |  | X Variable 1 | 0.0032147 | 1.0166e-05 | 316.2272 | 6.749e-14 | 0.0031899 | 0.0032396 | 0.0031899 | 0.0032396
DF20190109SW | FOP | RAW ABS | SAMPLE | 0.005
DF20190109SW | FOP | RAW ABS | SAMPLE | 0.005
DF20190109SW | FOP | RAW ABS | SAMPLE | 0.006
DF20190109SW | FOP | RAW ABS | SAMPLE | 0.005
DF20190109SW | FOP | RAW ABS | SAMPLE | 0.005
DF20190109SW | FOP | RAW ABS | SAMPLE | 0.004
DF20190109SW | FOP | RAW ABS | SAMPLE | 0.005
DF20190109SW | FOP | RAW ABS | SAMPLE | 0.007
DF20190109SW | FOP | RAW ABS | SAMPLE | 0.005
DF20190109SW | FOP | RAW ABS | SAMPLE | 0.006
DF20190109SW | FOP | RAW ABS | SAMPLE | 0.005
DF20190109SW | FOP | RAW ABS | SAMPLE | 0.004
DF20190109SW | FOP | RAW ABS | SAMPLE | 0.004
DF20190109SW | FOP | RAW ABS | SAMPLE | 0.004
DF20190109SW | FOP | RAW ABS | SAMPLE | 0.005
DF20190109SW | FOP | RAW ABS | SAMPLE | 0.005
DF20190109SW | FOP | RAW ABS | SAMPLE | 0.006
DF20190109SW | FOP | RAW ABS | SAMPLE | 0.005
DF20190109SW | FOP | RAW ABS | SAMPLE | 0.006
DF20190109SW | FOP | RAW ABS | SAMPLE | 0.01
DF20190109SW | FOP | RAW ABS | SAMPLE | 0.023
DF20190109SW | FOP | RAW ABS | SAMPLE | 0.025
DF20190109SW | FOP | RAW ABS | SAMPLE | 0.023
DF20190109SW | FOP | RAW ABS | SAMPLE | 0.209
DF20190109SW | FOP | RAW ABS | SAMPLE | 0.221
DF20190109SW | FOP | RAW ABS | SAMPLE | 0.225
DF20190109SW | FOP | RAW ABS | SAMPLE | 0.043
DF20190109SW | FOP | RAW ABS | SAMPLE | 0.034
DF20190109SW | FOP | RAW ABS | SAMPLE | 0.032
DF20190109SW | FOP | RAW ABS | SAMPLE | 0.013
DF20190109SW | FOP | RAW ABS | SAMPLE | 0.011
DF20190109SW | FOP | RAW ABS | SAMPLE | 0.02
DF20190109SW | FOP | RAW ABS | SAMPLE | 0.046
DF20190109SW | FOP | RAW ABS | SAMPLE | 0.049
DF20190109SW | FOP | RAW ABS | SAMPLE | 0.051
Tracking # | Analysis | Type | Conc (ug P/L) | Abs (5-cm cell) | Calc conc. | SUMMARY OUTPUT
DF20181213SW | FOP | CAL STD | 0 | 0 | 0.83154
DF20181213SW | FOP | CAL STD | 0 | 0 | 0.83154 | Regression Statistics
DF20181213SW | FOP | CAL STD | 5 | 0.014 | 5.1768 | Multiple R | 0.99991
DF20181213SW | FOP | CAL STD | 10 | 0.029 | 9.8324 | R Square | 0.99983
DF20181213SW | FOP | CAL STD | 20 | 0.06 | 19.4541 | Adjusted R Square | 0.9998
DF20181213SW | FOP | CAL STD | 50 | 0.157 | 49.5605 | Standard Error | 0.003197
DF20181213SW | FOP | CAL STD | 100 | 0.314 | 98.2894 | Observations | 8
DF20181213SW | FOP | CAL STD | 200 | 0.645 | 201.0237
DF20181213SW | FOP | INT CHK | 50 | 0.159 | 50.1812 | ANOVA
DF20181213SW | FOP | INT CHK | 50 | 0.161 | 50.802 |  | df | SS | MS | F | Significance F
DF20181213SW | FOP | RAW ABS | SAMPLE | 0.008 |  | Regression | 1 | 0.3581 | 0.3581 | 35037.0956 | 1.5686e-12
DF20181213SW | FOP | RAW ABS | SAMPLE | 0.009 |  | Residual | 6 | 6.1324e-05 | 1.0221e-05
DF20181213SW | FOP | RAW ABS | SAMPLE | 0.009 |  | Total | 7 | 0.35816
DF20181213SW | FOP | RAW ABS | SAMPLE | 0.009
DF20181213SW | FOP | RAW ABS | SAMPLE | 0.008 |  |  | Coefficients | Standard Error | t Stat | P-value | Lower 95% | Upper 95% | Lower 95.0% | Upper 95.0%
DF20181213SW | FOP | RAW ABS | SAMPLE | 0.009 |  | Intercept | -0.0026791 | 0.0014013 | -1.9118 | 0.10444 | -0.0061081 | 0.00074982 | -0.0061081 | 0.00074982
DF20181213SW | FOP | RAW ABS | SAMPLE | 0.008 |  | X Variable 1 | 0.0032219 | 1.7213e-05 | 187.182 | 1.5686e-12 | 0.0031798 | 0.003264 | 0.0031798 | 0.003264
DF20181213SW | FOP | RAW ABS | SAMPLE | 0.008
DF20181213SW | FOP | RAW ABS | SAMPLE | 0.007
DF20181213SW | FOP | RAW ABS | SAMPLE | 0.008
DF20181213SW | FOP | RAW ABS | SAMPLE | 0.007
DF20181213SW | FOP | RAW ABS | SAMPLE | 0.007
DF20181213SW | FOP | RAW ABS | SAMPLE | 0.007
DF20181213SW | FOP | RAW ABS | SAMPLE | 0.006
DF20181213SW | FOP | RAW ABS | SAMPLE | 0.01
DF20181213SW | FOP | RAW ABS | SAMPLE | 0.011
DF20181213SW | FOP | RAW ABS | SAMPLE | 0.012
DF20181213SW | FOP | RAW ABS | SAMPLE | 0.01
DF20181213SW | FOP | RAW ABS | SAMPLE | 0.01
DF20181213SW | FOP | RAW ABS | SAMPLE | 0.011
DF20181213SW | FOP | RAW ABS | SAMPLE | 0.01
DF20181213SW | FOP | RAW ABS | SAMPLE | 0.02
DF20181213SW | FOP | RAW ABS | SAMPLE | 0.02
DF20181213SW | FOP | RAW ABS | SAMPLE | 0.019
DF20181213SW | FOP | RAW ABS | SAMPLE | 0.279
DF20181213SW | FOP | RAW ABS | SAMPLE | 0.284
DF20181213SW | FOP | RAW ABS | SAMPLE | 0.286
DF20181213SW | FOP | RAW ABS | SAMPLE | 0.012
DF20181213SW | FOP | RAW ABS | SAMPLE | 0.01
DF20181213SW | FOP | RAW ABS | SAMPLE | 0.01
DF20181213SW | FOP | RAW ABS | SAMPLE | 0.013
DF20181213SW | FOP | RAW ABS | SAMPLE | 0.015
DF20181213SW | FOP | RAW ABS | SAMPLE | 0.016
DF20181213SW | FOP | RAW ABS | SAMPLE | 0.08
DF20181213SW | FOP | RAW ABS | SAMPLE | 0.088
DF20181213SW | FOP | RAW ABS | SAMPLE | 0.091
Tracking # | Analysis | Type | Conc (ug P/L) | Abs (5-cm cell) | Calc conc. | SUMMARY OUTPUT
DF20181009SW | FOP | CAL STD | 0 | 0 | -0.1413
DF20181009SW | FOP | CAL STD | 0 | 0.001 | 0.17703 | Regression Statistics
DF20181009SW | FOP | CAL STD | 5 | 0.017 | 5.2703 | Multiple R | 0.99997
DF20181009SW | FOP | CAL STD | 10 | 0.032 | 10.0452 | R Square | 0.99993
DF20181009SW | FOP | CAL STD | 20 | 0.062 | 19.595 | Adjusted R Square | 0.99992
DF20181009SW | FOP | CAL STD | 50 | 0.16 | 50.791 | Standard Error | 0.0019798
DF20181009SW | FOP | CAL STD | 100 | 0.311 | 98.8583 | Observations | 8
DF20181009SW | FOP | CAL STD | 200 | 0.63 | 200.4046
DF20181009SW | FOP | INT CHK | 50 | 0.159 | 50.4727 | ANOVA
DF20181009SW | FOP | INT CHK | 50 | 0.165 | 52.3826 |  | df | SS | MS | F | Significance F
DF20181009SW | FOP | RAW ABS | SAMPLE | 0.022 |  | Regression | 1 | 0.34043 | 0.34043 | 86850.6104 | 1.0302e-13
DF20181009SW | FOP | RAW ABS | SAMPLE | 0.025 |  | Residual | 6 | 2.3519e-05 | 3.9198e-06
DF20181009SW | FOP | RAW ABS | SAMPLE | 0.026 |  | Total | 7 | 0.34046
DF20181009SW | FOP | RAW ABS | SAMPLE | 0.013
DF20181009SW | FOP | RAW ABS | SAMPLE | 0.005 |  |  | Coefficients | Standard Error | t Stat | P-value | Lower 95% | Upper 95% | Lower 95.0% | Upper 95.0%
DF20181009SW | FOP | RAW ABS | SAMPLE | 0.004 |  | Intercept | 0.00044388 | 0.00086783 | 0.51148 | 0.62729 | -0.0016796 | 0.0025674 | -0.0016796 | 0.0025674
DF20181009SW | FOP | RAW ABS | SAMPLE | 0.02 |  | X Variable 1 | 0.0031414 | 1.066e-05 | 294.7043 | 1.0302e-13 | 0.0031153 | 0.0031675 | 0.0031153 | 0.0031675
DF20181009SW | FOP | RAW ABS | SAMPLE | 0.022
DF20181009SW | FOP | RAW ABS | SAMPLE | 0.02
DF20181009SW | FOP | RAW ABS | SAMPLE | 0.015
DF20181009SW | FOP | RAW ABS | SAMPLE | 0.016
DF20181009SW | FOP | RAW ABS | SAMPLE | 0.017
DF20181009SW | FOP | RAW ABS | SAMPLE | 0.007
DF20181009SW | FOP | RAW ABS | SAMPLE | 0.006
DF20181009SW | FOP | RAW ABS | SAMPLE | 0.009
DF20181009SW | FOP | RAW ABS | SAMPLE | 0.006
DF20181009SW | FOP | RAW ABS | SAMPLE | 0.007
DF20181009SW | FOP | RAW ABS | SAMPLE | 0.006
DF20181009SW | FOP | RAW ABS | SAMPLE | 0.004
DF20181009SW | FOP | RAW ABS | SAMPLE | 0.004
DF20181009SW | FOP | RAW ABS | SAMPLE | 0.005
DF20181009SW | FOP | RAW ABS | SAMPLE | 0.048
DF20181009SW | FOP | RAW ABS | SAMPLE | 0.051
DF20181009SW | FOP | RAW ABS | SAMPLE | 0.051
DF20181009SW | FOP | RAW ABS | SAMPLE | 0.006
DF20181009SW | FOP | RAW ABS | SAMPLE | 0.009
DF20181009SW | FOP | RAW ABS | SAMPLE | 0.009
DF20181009SW | FOP | RAW ABS | SAMPLE | 0.04
DF20181009SW | FOP | RAW ABS | SAMPLE | 0.052
DF20181009SW | FOP | RAW ABS | SAMPLE | 0.05
DF20181009SW | FOP | RAW ABS | SAMPLE | 0.076
DF20181009SW | FOP | RAW ABS | SAMPLE | 0.079
DF20181009SW | FOP | RAW ABS | SAMPLE | 0.076
DF20181009SW | FOP | RAW ABS | SAMPLE | 0.013
DF20181009SW | FOP | RAW ABS | SAMPLE | 0.012
DF20181009SW | FOP | RAW ABS | SAMPLE | 0.012
DF20181009SW | FOP | RAW ABS | SAMPLE | 0
DF20181009SW | FOP | RAW ABS | SAMPLE | 0.002
DF20181009SW | FOP | RAW ABS | SAMPLE | 0.002
DF20181009SW | FOP | RAW ABS | SAMPLE | 0.14
DF20181009SW | FOP | RAW ABS | SAMPLE | 0.152
DF20181009SW | FOP | RAW ABS | SAMPLE | 0.15
Tracking # | Analysis | Type | Conc (ug P/L) | Abs (5-cm cell) | Calc conc. | SUMMARY OUTPUT
DF20180924SW | FOP | CAL STD | 0 | 0.002 | 1.2923
DF20180924SW | FOP | CAL STD | 0 | 0 | 0.66842 | Regression Statistics
DF20180924SW | FOP | CAL STD | 5 | 0.014 | 5.0358 | Multiple R | 0.99987
DF20180924SW | FOP | CAL STD | 10 | 0.029 | 9.7152 | R Square | 0.99975
DF20180924SW | FOP | CAL STD | 20 | 0.062 | 20.0098 | Adjusted R Square | 0.9997
DF20180924SW | FOP | CAL STD | 50 | 0.155 | 49.0219 | Standard Error | 0.0038688
DF20180924SW | FOP | CAL STD | 100 | 0.312 | 97.9992 | Observations | 8
DF20180924SW | FOP | CAL STD | 200 | 0.643 | 201.2573
DF20180924SW | FOP | INT CHK | 50 | 0.155 | 49.0219 | ANOVA
DF20180924SW | FOP | INT CHK | 50 | 0.158 | 49.9578 |  | df | SS | MS | F | Significance F
DF20180924SW | FOP | RAW ABS | SAMPLE | 0.034 |  | Regression | 1 | 0.35448 | 0.35448 | 23682.3868 | 5.0785e-12
DF20180924SW | FOP | RAW ABS | SAMPLE | 0.037 |  | Residual | 6 | 8.9808e-05 | 1.4968e-05
DF20180924SW | FOP | RAW ABS | SAMPLE | 0.034 |  | Total | 7 | 0.35457
DF20180924SW | FOP | RAW ABS | SAMPLE | 0.012
DF20180924SW | FOP | RAW ABS | SAMPLE | 0.012 |  |  | Coefficients | Standard Error | t Stat | P-value | Lower 95% | Upper 95% | Lower 95.0% | Upper 95.0%
DF20180924SW | FOP | RAW ABS | SAMPLE | 0.013 |  | Intercept | -0.0021427 | 0.0016958 | -1.2635 | 0.25329 | -0.0062923 | 0.0020069 | -0.0062923 | 0.0020069
DF20180924SW | FOP | RAW ABS | SAMPLE | 0.006 |  | X Variable 1 | 0.0032056 | 2.083e-05 | 153.8908 | 5.0785e-12 | 0.0031546 | 0.0032565 | 0.0031546 | 0.0032565
DF20180924SW | FOP | RAW ABS | SAMPLE | 0.006
DF20180924SW | FOP | RAW ABS | SAMPLE | 0.008
DF20180924SW | FOP | RAW ABS | SAMPLE | 0.013
DF20180924SW | FOP | RAW ABS | SAMPLE | 0.014
DF20180924SW | FOP | RAW ABS | SAMPLE | 0.014
DF20180924SW | FOP | RAW ABS | SAMPLE | 0.009
DF20180924SW | FOP | RAW ABS | SAMPLE | 0.009
DF20180924SW | FOP | RAW ABS | SAMPLE | 0.009
DF20180924SW | FOP | RAW ABS | SAMPLE | 0.008
DF20180924SW | FOP | RAW ABS | SAMPLE | 0.007
DF20180924SW | FOP | RAW ABS | SAMPLE | 0.009
DF20180924SW | FOP | RAW ABS | SAMPLE | 0.005
DF20180924SW | FOP | RAW ABS | SAMPLE | 0.006
DF20180924SW | FOP | RAW ABS | SAMPLE | 0.005
DF20180924SW | FOP | RAW ABS | SAMPLE | 0.109
DF20180924SW | FOP | RAW ABS | SAMPLE | 0.133
DF20180924SW | FOP | RAW ABS | SAMPLE | 0.117
DF20180924SW | FOP | RAW ABS | SAMPLE | 0.019
DF20180924SW | FOP | RAW ABS | SAMPLE | 0.016
DF20180924SW | FOP | RAW ABS | SAMPLE | 0.019
DF20180924SW | FOP | RAW ABS | SAMPLE | 0.045
DF20180924SW | FOP | RAW ABS | SAMPLE | 0.047
DF20180924SW | FOP | RAW ABS | SAMPLE | 0.051
DF20180924SW | FOP | RAW ABS | SAMPLE | 0.151
DF20180924SW | FOP | RAW ABS | SAMPLE | 0.161
DF20180924SW | FOP | RAW ABS | SAMPLE | 0.164
DF20180924SW | FOP | RAW ABS | SAMPLE | 0.018
DF20180924SW | FOP | RAW ABS | SAMPLE | 0.017
DF20180924SW | FOP | RAW ABS | SAMPLE | 0.016
DF20180924SW | FOP | RAW ABS | SAMPLE | 0.021
DF20180924SW | FOP | RAW ABS | SAMPLE | 0.025
DF20180924SW | FOP | RAW ABS | SAMPLE | 0.024
DF20180924SW | FOP | RAW ABS | SAMPLE | 0.009
DF20180924SW | FOP | RAW ABS | SAMPLE | 0.01
DF20180924SW | FOP | RAW ABS | SAMPLE | 0.011
Tracking # | Analysis | Type | Conc (ug P/L) | Abs (5-cm cell) | Calc conc. | SUMMARY OUTPUT
DF20180827SW | FOP | CAL STD | 0 | 0.004 | 0.23562
DF20180827SW | FOP | CAL STD | 0 | 0.005 | 0.53944 | Regression Statistics
DF20180827SW | FOP | CAL STD | 5 | 0.022 | 5.7044 | Multiple R | 0.99979
DF20180827SW | FOP | CAL STD | 10 | 0.038 | 10.5654 | R Square | 0.99959
DF20180827SW | FOP | CAL STD | 20 | 0.069 | 19.9838 | Adjusted R Square | 0.99952
DF20180827SW | FOP | CAL STD | 50 | 0.166 | 49.4542 | Standard Error | 0.005057
DF20180827SW | FOP | CAL STD | 100 | 0.322 | 96.8499 | Observations | 8
DF20180827SW | FOP | CAL STD | 200 | 0.667 | 201.6672
DF20180827SW | FOP | INT CHK | 50 | 0.161 | 47.9351 | ANOVA
DF20180827SW | FOP | INT CHK | 50 | 0.158 | 47.0237 |  | df | SS | MS | F | Significance F
DF20180827SW | FOP | RAW ABS | SAMPLE | 0.032 |  | Regression | 1 | 0.37372 | 0.37372 | 14613.7658 | 2.1605e-11
DF20180827SW | FOP | RAW ABS | SAMPLE | 0.036 |  | Residual | 6 | 0.00015344 | 2.5573e-05
DF20180827SW | FOP | RAW ABS | SAMPLE | 0.037 |  | Total | 7 | 0.37388
DF20180827SW | FOP | RAW ABS | SAMPLE | 0.01
DF20180827SW | FOP | RAW ABS | SAMPLE | 0.011 |  |  | Coefficients | Standard Error | t Stat | P-value | Lower 95% | Upper 95% | Lower 95.0% | Upper 95.0%
DF20180827SW | FOP | RAW ABS | SAMPLE | 0.012 |  | Intercept | 0.0032245 | 0.0022167 | 1.4547 | 0.196 | -0.0021995 | 0.0086485 | -0.0021995 | 0.0086485
DF20180827SW | FOP | RAW ABS | SAMPLE | 0.02 |  | X Variable 1 | 0.0032914 | 2.7227e-05 | 120.8874 | 2.1605e-11 | 0.0032248 | 0.0033581 | 0.0032248 | 0.0033581
DF20180827SW | FOP | RAW ABS | SAMPLE | 0.02
DF20180827SW | FOP | RAW ABS | SAMPLE | 0.023
DF20180827SW | FOP | RAW ABS | SAMPLE | 0.016
DF20180827SW | FOP | RAW ABS | SAMPLE | 0.015
DF20180827SW | FOP | RAW ABS | SAMPLE | 0.016
DF20180827SW | FOP | RAW ABS | SAMPLE | 0.008
DF20180827SW | FOP | RAW ABS | SAMPLE | 0.006
DF20180827SW | FOP | RAW ABS | SAMPLE | 0.006
DF20180827SW | FOP | RAW ABS | SAMPLE | 0.01
DF20180827SW | FOP | RAW ABS | SAMPLE | 0.01
DF20180827SW | FOP | RAW ABS | SAMPLE | 0.012
DF20180827SW | FOP | RAW ABS | SAMPLE | 0.022
DF20180827SW | FOP | RAW ABS | SAMPLE | 0.02
DF20180827SW | FOP | RAW ABS | SAMPLE | 0.024
DF20180827SW | FOP | RAW ABS | SAMPLE | 0.025
DF20180827SW | FOP | RAW ABS | SAMPLE | 0.023
DF20180827SW | FOP | RAW ABS | SAMPLE | 0.029
DF20180827SW | FOP | RAW ABS | SAMPLE | 0.013
DF20180827SW | FOP | RAW ABS | SAMPLE | 0.012
DF20180827SW | FOP | RAW ABS | SAMPLE | 0.009
DF20180827SW | FOP | RAW ABS | SAMPLE | 0.035
DF20180827SW | FOP | RAW ABS | SAMPLE | 0.039
DF20180827SW | FOP | RAW ABS | SAMPLE | 0.042
DF20180827SW | FOP | RAW ABS | SAMPLE | 0.176
DF20180827SW | FOP | RAW ABS | SAMPLE | 0.191
DF20180827SW | FOP | RAW ABS | SAMPLE | 0.189
DF20180827SW | FOP | RAW ABS | SAMPLE | 0.015
DF20180827SW | FOP | RAW ABS | SAMPLE | 0.015
DF20180827SW | FOP | RAW ABS | SAMPLE | 0.014
DF20180827SW | FOP | RAW ABS | SAMPLE | 0.018
DF20180827SW | FOP | RAW ABS | SAMPLE | 0.02
DF20180827SW | FOP | RAW ABS | SAMPLE | 0.019
DF20180827SW | FOP | RAW ABS | SAMPLE | 0.181
DF20180827SW | FOP | RAW ABS | SAMPLE | 0.194
DF20180827SW | FOP | RAW ABS | SAMPLE | 0.193
Tracking # | Analysis | Type | Conc (ug P/L) | Abs (5-cm cell) | Calc conc. | SUMMARY OUTPUT
DF20180709SW | FOP | CAL STD | 0 | 0.002 | 0.69463
DF20180709SW | FOP | CAL STD | 0 | 0.002 | 0.69463 | Regression Statistics
DF20180709SW | FOP | CAL STD | 5 | 0.017 | 5.194 | Multiple R | 0.99996
DF20180709SW | FOP | CAL STD | 10 | 0.032 | 9.6933 | R Square | 0.99992
DF20180709SW | FOP | CAL STD | 20 | 0.065 | 19.5918 | Adjusted R Square | 0.99991
DF20180709SW | FOP | CAL STD | 50 | 0.163 | 48.9874 | Standard Error | 0.0021976
DF20180709SW | FOP | CAL STD | 100 | 0.332 | 99.6797 | Observations | 8
DF20180709SW | FOP | CAL STD | 200 | 0.668 | 200.4646
DF20180709SW | FOP | INT CHK | 50 | 0.151 | 45.3879 | ANOVA
DF20180709SW | FOP | INT CHK | 50 | 0.16 | 48.0875 |  | df | SS | MS | F | Significance F
DF20180709SW | FOP | RAW ABS | SAMPLE | 0.05 |  | Regression | 1 | 0.38341 | 0.38341 | 79388.7624 | 1.3488e-13
DF20180709SW | FOP | RAW ABS | SAMPLE | 0.075 |  | Residual | 6 | 2.8977e-05 | 4.8296e-06
DF20180709SW | FOP | RAW ABS | SAMPLE | 0.046 |  | Total | 7 | 0.38344
DF20180709SW | FOP | RAW ABS | SAMPLE | 0.009
DF20180709SW | FOP | RAW ABS | SAMPLE | 0.007 |  |  | Coefficients | Standard Error | t Stat | P-value | Lower 95% | Upper 95% | Lower 95.0% | Upper 95.0%
DF20180709SW | FOP | RAW ABS | SAMPLE | 0.008 |  | Intercept | -0.00031579 | 0.0009633 | -0.32782 | 0.75418 | -0.0026729 | 0.0020413 | -0.0026729 | 0.0020413
DF20180709SW | FOP | RAW ABS | SAMPLE | 0.026 |  | X Variable 1 | 0.0033338 | 1.1832e-05 | 281.7601 | 1.3488e-13 | 0.0033049 | 0.0033628 | 0.0033049 | 0.0033628
DF20180709SW | FOP | RAW ABS | SAMPLE | 0.032
DF20180709SW | FOP | RAW ABS | SAMPLE | 0.028
DF20180709SW | FOP | RAW ABS | SAMPLE | 0.012
DF20180709SW | FOP | RAW ABS | SAMPLE | 0.012
DF20180709SW | FOP | RAW ABS | SAMPLE | 0.013
DF20180709SW | FOP | RAW ABS | SAMPLE | 0.005
DF20180709SW | FOP | RAW ABS | SAMPLE | 0.005
DF20180709SW | FOP | RAW ABS | SAMPLE | 0.005
DF20180709SW | FOP | RAW ABS | SAMPLE | 0.026
DF20180709SW | FOP | RAW ABS | SAMPLE | 0.028
DF20180709SW | FOP | RAW ABS | SAMPLE | 0.03
DF20180709SW | FOP | RAW ABS | SAMPLE | 0.106
DF20180709SW | FOP | RAW ABS | SAMPLE | 0.12
DF20180709SW | FOP | RAW ABS | SAMPLE | 0.111
DF20180709SW | FOP | RAW ABS | SAMPLE | 0.045
DF20180709SW | FOP | RAW ABS | SAMPLE | 0.047
DF20180709SW | FOP | RAW ABS | SAMPLE | 0.048
DF20180709SW | FOP | RAW ABS | SAMPLE | 0.01
DF20180709SW | FOP | RAW ABS | SAMPLE | 0.009
DF20180709SW | FOP | RAW ABS | SAMPLE | 0
DF20180709SW | FOP | RAW ABS | SAMPLE | 0.079
DF20180709SW | FOP | RAW ABS | SAMPLE | 0.08
DF20180709SW | FOP | RAW ABS | SAMPLE | 0.082
DF20180709SW | FOP | RAW ABS | SAMPLE | 0.282
DF20180709SW | FOP | RAW ABS | SAMPLE | 0.305
DF20180709SW | FOP | RAW ABS | SAMPLE | 0.323
DF20180709SW | FOP | RAW ABS | SAMPLE | 0.027
DF20180709SW | FOP | RAW ABS | SAMPLE | 0.026
DF20180709SW | FOP | RAW ABS | SAMPLE | 0.026
DF20180709SW | FOP | RAW ABS | SAMPLE | 0.014
DF20180709SW | FOP | RAW ABS | SAMPLE | 0.013
DF20180709SW | FOP | RAW ABS | SAMPLE | 0.017
DF20180709SW | FOP | RAW ABS | SAMPLE | 0.151
DF20180709SW | FOP | RAW ABS | SAMPLE | 0.16
DF20180709SW | FOP | RAW ABS | SAMPLE | 0.162
Tracking # | Analysis | Type | Conc (ug P/L) | Abs (5-cm cell) | Calc conc. | SUMMARY OUTPUT
DF20180618SW | FOP | CAL STD | 0 | 0.001 | 0.34999
DF20180618SW | FOP | CAL STD | 0 | 0.001 | 0.34999 | Regression Statistics
DF20180618SW | FOP | CAL STD | 5 | 0.017 | 5.342 | Multiple R | 0.99999
DF20180618SW | FOP | CAL STD | 10 | 0.031 | 9.71 | R Square | 0.99997
DF20180618SW | FOP | CAL STD | 20 | 0.063 | 19.694 | Adjusted R Square | 0.99997
DF20180618SW | FOP | CAL STD | 50 | 0.159 | 49.646 | Standard Error | 0.0012889
DF20180618SW | FOP | CAL STD | 100 | 0.319 | 99.566 | Observations | 8
DF20180618SW | FOP | CAL STD | 200 | 0.642 | 200.342
DF20180618SW | FOP | INT CHK | 50 | 0.156 | 48.71 | ANOVA
DF20180618SW | FOP | INT CHK | 50 | 0.156 | 48.71 |  | df | SS | MS | F | Significance F
DF20180618SW | FOP | RAW ABS | SAMPLE | 0.054 |  | Regression | 1 | 0.35438 | 0.35438 | 213308.7205 | 6.9542e-15
DF20180618SW | FOP | RAW ABS | SAMPLE | 0.06 |  | Residual | 6 | 9.9681e-06 | 1.6614e-06
DF20180618SW | FOP | RAW ABS | SAMPLE | 0.059 |  | Total | 7 | 0.35439
DF20180618SW | FOP | RAW ABS | SAMPLE | 0.008
DF20180618SW | FOP | RAW ABS | SAMPLE | 0.006 |  |  | Coefficients | Standard Error | t Stat | P-value | Lower 95% | Upper 95% | Lower 95.0% | Upper 95.0%
DF20180618SW | FOP | RAW ABS | SAMPLE | 0.007 |  | Intercept | -0.00012175 | 0.00056498 | -0.21549 | 0.83652 | -0.0015042 | 0.0012607 | -0.0015042 | 0.0012607
DF20180618SW | FOP | RAW ABS | SAMPLE | 0.028 |  | X Variable 1 | 0.0032051 | 6.9397e-06 | 461.8536 | 6.9542e-15 | 0.0031881 | 0.0032221 | 0.0031881 | 0.0032221
DF20180618SW | FOP | RAW ABS | SAMPLE | 0.029
DF20180618SW | FOP | RAW ABS | SAMPLE | 0.026
DF20180618SW | FOP | RAW ABS | SAMPLE | 0.025
DF20180618SW | FOP | RAW ABS | SAMPLE | 0.026
DF20180618SW | FOP | RAW ABS | SAMPLE | 0.026
DF20180618SW | FOP | RAW ABS | SAMPLE | 0.011
DF20180618SW | FOP | RAW ABS | SAMPLE | 0.008
DF20180618SW | FOP | RAW ABS | SAMPLE | 0.006
DF20180618SW | FOP | RAW ABS | SAMPLE | 0.014
DF20180618SW | FOP | RAW ABS | SAMPLE | 0.015
DF20180618SW | FOP | RAW ABS | SAMPLE | 0.016
DF20180618SW | FOP | RAW ABS | SAMPLE | 0.026
DF20180618SW | FOP | RAW ABS | SAMPLE | 0.025
DF20180618SW | FOP | RAW ABS | SAMPLE | 0.025
DF20180618SW | FOP | RAW ABS | SAMPLE | 0.028
DF20180618SW | FOP | RAW ABS | SAMPLE | 0.03
DF20180618SW | FOP | RAW ABS | SAMPLE | 0.031
DF20180618SW | FOP | RAW ABS | SAMPLE | 0.007
DF20180618SW | FOP | RAW ABS | SAMPLE | 0.007
DF20180618SW | FOP | RAW ABS | SAMPLE | 0.009
DF20180618SW | FOP | RAW ABS | SAMPLE | 0.088
DF20180618SW | FOP | RAW ABS | SAMPLE | 0.093
DF20180618SW | FOP | RAW ABS | SAMPLE | 0.105
DF20180618SW | FOP | RAW ABS | SAMPLE | 0.167
DF20180618SW | FOP | RAW ABS | SAMPLE | 0.194
DF20180618SW | FOP | RAW ABS | SAMPLE | 0.194
DF20180618SW | FOP | RAW ABS | SAMPLE | 0.015
DF20180618SW | FOP | RAW ABS | SAMPLE | 0.017
DF20180618SW | FOP | RAW ABS | SAMPLE | 0.018
DF20180618SW | FOP | RAW ABS | SAMPLE | 0.015
DF20180618SW | FOP | RAW ABS | SAMPLE | 0.015
DF20180618SW | FOP | RAW ABS | SAMPLE | 0.015
DF20180618SW | FOP | RAW ABS | SAMPLE | 0.162
DF20180618SW | FOP | RAW ABS | SAMPLE | 0.173
DF20180618SW | FOP | RAW ABS | SAMPLE | 0.183
Tracking # | Analysis | Type | Conc (ug P/L) | Abs (5-cm cell) | Calc conc. | SUMMARY OUTPUT
DF20180418SW | FOP | CAL STD | 0 | 0.001 | 0.95114
DF20180418SW | FOP | CAL STD | 0 | 0 | 0.65043 | Regression Statistics
DF20180418SW | FOP | CAL STD | 5 | 0.016 | 5.4618 | Multiple R | 0.99979
DF20180418SW | FOP | CAL STD | 10 | 0.034 | 10.8746 | R Square | 0.99959
DF20180418SW | FOP | CAL STD | 20 | 0.064 | 19.8959 | Adjusted R Square | 0.99952
DF20180418SW | FOP | CAL STD | 50 | 0.156 | 47.5612 | Standard Error | 0.0051292
DF20180418SW | FOP | CAL STD | 100 | 0.324 | 98.0804 | Observations | 8
DF20180418SW | FOP | CAL STD | 200 | 0.668 | 201.5246
DF20180418SW | FOP | INT CHK | 50 | 0.159 | 48.4633 | ANOVA
DF20180418SW | FOP | RAW ABS | SAMPLE | 0.01 |  |  | df | SS | MS | F | Significance F
DF20180418SW | FOP | RAW ABS | SAMPLE | 0.012 |  | Regression | 1 | 0.38149 | 0.38149 | 14500.7687 | 2.2114e-11
DF20180418SW | FOP | RAW ABS | SAMPLE | 0.01 |  | Residual | 6 | 0.00015785 | 2.6308e-05
DF20180418SW | FOP | RAW ABS | SAMPLE | 0.01 |  | Total | 7 | 0.38165
DF20180418SW | FOP | RAW ABS | SAMPLE | 0.009
DF20180418SW | FOP | RAW ABS | SAMPLE | 0.007 |  |  | Coefficients | Standard Error | t Stat | P-value | Lower 95% | Upper 95% | Lower 95.0% | Upper 95.0%
DF20180418SW | FOP | RAW ABS | SAMPLE | 0.008 |  | Intercept | -0.002163 | 0.0022483 | -0.96205 | 0.37318 | -0.0076643 | 0.0033384 | -0.0076643 | 0.0033384
DF20180418SW | FOP | RAW ABS | SAMPLE | 0.007 |  | X Variable 1 | 0.0033255 | 2.7616e-05 | 120.4191 | 2.2114e-11 | 0.0032579 | 0.003393 | 0.0032579 | 0.003393
DF20180418SW | FOP | RAW ABS | SAMPLE | 0.008
DF20180418SW | FOP | RAW ABS | SAMPLE | 0.009
DF20180418SW | FOP | RAW ABS | SAMPLE | 0.008
DF20180418SW | FOP | RAW ABS | SAMPLE | 0.007
DF20180418SW | FOP | RAW ABS | SAMPLE | 0.01
DF20180418SW | FOP | RAW ABS | SAMPLE | 0.009
DF20180418SW | FOP | RAW ABS | SAMPLE | 0.008
DF20180418SW | FOP | RAW ABS | SAMPLE | 0.009
DF20180418SW | FOP | RAW ABS | SAMPLE | 0.008
DF20180418SW | FOP | RAW ABS | SAMPLE | 0.007
DF20180418SW | FOP | RAW ABS | SAMPLE | 0.007
DF20180418SW | FOP | RAW ABS | SAMPLE | 0.007
DF20180418SW | FOP | RAW ABS | SAMPLE | 0.006
DF20180418SW | FOP | RAW ABS | SAMPLE | 0.014
DF20180418SW | FOP | RAW ABS | SAMPLE | 0.013
DF20180418SW | FOP | RAW ABS | SAMPLE | 0.012
DF20180418SW | FOP | RAW ABS | SAMPLE | 0.014
DF20180418SW | FOP | RAW ABS | SAMPLE | 0.013
DF20180418SW | FOP | RAW ABS | SAMPLE | 0.016
DF20180418SW | FOP | RAW ABS | SAMPLE | 0.12
DF20180418SW | FOP | RAW ABS | SAMPLE | 0.13
DF20180418SW | FOP | RAW ABS | SAMPLE | 0.123
DF20180418SW | FOP | RAW ABS | SAMPLE | 1.47
DF20180418SW | FOP | RAW ABS | SAMPLE | 1.553
DF20180418SW | FOP | RAW ABS | SAMPLE | 1.63
DF20180418SW | FOP | RAW ABS | SAMPLE | 0.015
DF20180418SW | FOP | RAW ABS | SAMPLE | 0.01
DF20180418SW | FOP | RAW ABS | SAMPLE | 0.009
DF20180418SW | FOP | RAW ABS | SAMPLE | 0.028
DF20180418SW | FOP | RAW ABS | SAMPLE | 0.023
DF20180418SW | FOP | RAW ABS | SAMPLE | 0.027
DF20180418SW | FOP | RAW ABS | SAMPLE | 0.082
DF20180418SW | FOP | RAW ABS | SAMPLE | 0.091
DF20180418SW | FOP | RAW ABS | SAMPLE | 0.09
Tracking # | Analysis | Type | Conc (ug P/L) | Abs (5-cm cell) | Calc conc. | SUMMARY OUTPUT
DF20180327SW | FOP | CAL STD | 0 | 0 | 0.21424
DF20180327SW | FOP | CAL STD | 0 | 0.002 | 0.81595 | Regression Statistics
DF20180327SW | FOP | CAL STD | 5 | 0.017 | 5.3287 | Multiple R | 0.99993
DF20180327SW | FOP | CAL STD | 10 | 0.034 | 10.4432 | R Square | 0.99986
DF20180327SW | FOP | CAL STD | 20 | 0.065 | 19.7697 | Adjusted R Square | 0.99983
DF20180327SW | FOP | CAL STD | 50 | 0.161 | 48.6515 | Standard Error | 0.0030009
DF20180327SW | FOP | CAL STD | 100 | 0.328 | 98.8939 | Observations | 8
DF20180327SW | FOP | CAL STD | 200 | 0.667 | 200.8829
DF20180327SW | FOP | INT CHK | 50 | 0.164 | 49.554 | ANOVA
DF20180327SW | FOP | RAW ABS | SAMPLE | 0.01 |  |  | df | SS | MS | F | Significance F
DF20180327SW | FOP | RAW ABS | SAMPLE | 0.011 |  | Regression | 1 | 0.38113 | 0.38113 | 42321.4498 | 8.9014e-13
DF20180327SW | FOP | RAW ABS | SAMPLE | 0.011 |  | Residual | 6 | 5.4034e-05 | 9.0056e-06
DF20180327SW | FOP | RAW ABS | SAMPLE | 0.008 |  | Total | 7 | 0.38118
DF20180327SW | FOP | RAW ABS | SAMPLE | 0.008
DF20180327SW | FOP | RAW ABS | SAMPLE | 0.01 |  |  | Coefficients | Standard Error | t Stat | P-value | Lower 95% | Upper 95% | Lower 95.0% | Upper 95.0%
DF20180327SW | FOP | RAW ABS | SAMPLE | 0.005 |  | Intercept | -0.00071211 | 0.0013154 | -0.54136 | 0.60776 | -0.0039308 | 0.0025066 | -0.0039308 | 0.0025066
DF20180327SW | FOP | RAW ABS | SAMPLE | 0.007 |  | X Variable 1 | 0.0033239 | 1.6157e-05 | 205.7218 | 8.9014e-13 | 0.0032844 | 0.0033634 | 0.0032844 | 0.0033634
DF20180327SW | FOP | RAW ABS | SAMPLE | 0.006
DF20180327SW | FOP | RAW ABS | SAMPLE | 0.005
DF20180327SW | FOP | RAW ABS | SAMPLE | 0.005
DF20180327SW | FOP | RAW ABS | SAMPLE | 0.004
DF20180327SW | FOP | RAW ABS | SAMPLE | 0.006
DF20180327SW | FOP | RAW ABS | SAMPLE | 0.005
DF20180327SW | FOP | RAW ABS | SAMPLE | 0.005
DF20180327SW | FOP | RAW ABS | SAMPLE | 0.011
DF20180327SW | FOP | RAW ABS | SAMPLE | 0.007
DF20180327SW | FOP | RAW ABS | SAMPLE | 0.008
DF20180327SW | FOP | RAW ABS | SAMPLE | 0.01
DF20180327SW | FOP | RAW ABS | SAMPLE | 0.01
DF20180327SW | FOP | RAW ABS | SAMPLE | 0.012
DF20180327SW | FOP | RAW ABS | SAMPLE | 0.006
DF20180327SW | FOP | RAW ABS | SAMPLE | 0.006
DF20180327SW | FOP | RAW ABS | SAMPLE | 0.007
DF20180327SW | FOP | RAW ABS | SAMPLE | 0.014
DF20180327SW | FOP | RAW ABS | SAMPLE | 0.014
DF20180327SW | FOP | RAW ABS | SAMPLE | 0.014
DF20180327SW | FOP | RAW ABS | SAMPLE | 0.006
DF20180327SW | FOP | RAW ABS | SAMPLE | 0.005
DF20180327SW | FOP | RAW ABS | SAMPLE | 0.029
DF20180327SW | FOP | RAW ABS | SAMPLE | 0.061
DF20180327SW | FOP | RAW ABS | SAMPLE | 0.064
DF20180327SW | FOP | RAW ABS | SAMPLE | 0.064
DF20180327SW | FOP | RAW ABS | SAMPLE | 0.102
DF20180327SW | FOP | RAW ABS | SAMPLE | 0.102
DF20180327SW | FOP | RAW ABS | SAMPLE | 0.105
DF20180327SW | FOP | RAW ABS | SAMPLE | 0.004
DF20180327SW | FOP | RAW ABS | SAMPLE | 0.003
DF20180327SW | FOP | RAW ABS | SAMPLE | 0.005
DF20180327SW | FOP | RAW ABS | SAMPLE | 0.005
DF20180327SW | FOP | RAW ABS | SAMPLE | 0.005
DF20180327SW | FOP | RAW ABS | SAMPLE | 0.005
DF20180327SW | FOP | RAW ABS | SAMPLE | 0.062
DF20180327SW | FOP | RAW ABS | SAMPLE | 0.07
DF20180327SW | FOP | RAW ABS | SAMPLE | 0.067
Tracking # | Analysis | Type | Conc (ug P/L) | Abs (5-cm cell) | Calc conc. | SUMMARY OUTPUT
DF20180206SW | FOP | CAL STD | 0 | 0.004 | 0.57028
DF20180206SW | FOP | CAL STD | 0 | 0.005 | 0.87933 | Regression Statistics
DF20180206SW | FOP | CAL STD | 5 | 0.019 | 5.206 | Multiple R | 0.99996
DF20180206SW | FOP | CAL STD | 10 | 0.033 | 9.5327 | R Square | 0.99993
DF20180206SW | FOP | CAL STD | 20 | 0.064 | 19.1131 | Adjusted R Square | 0.99991
DF20180206SW | FOP | CAL STD | 50 | 0.162 | 49.3998 | Standard Error | 0.0021133
DF20180206SW | FOP | CAL STD | 100 | 0.326 | 100.0837 | Observations | 8
DF20180206SW | FOP | CAL STD | 200 | 0.65 | 200.2151
DF20180206SW | FOP | INT CHK | 50 | 0.152 | 46.3093 | ANOVA
DF20180206SW | FOP | RAW ABS | SAMPLE | 0.014 |  |  | df | SS | MS | F | Significance F
DF20180206SW | FOP | RAW ABS | SAMPLE | 0.012 |  | Regression | 1 | 0.36118 | 0.36118 | 80875.0103 | 1.2758e-13
DF20180206SW | FOP | RAW ABS | SAMPLE | 0.011 |  | Residual | 6 | 2.6796e-05 | 4.466e-06
DF20180206SW | FOP | RAW ABS | SAMPLE | 0.01 |  | Total | 7 | 0.36121
DF20180206SW | FOP | RAW ABS | SAMPLE | 0.012
DF20180206SW | FOP | RAW ABS | SAMPLE | 0.01 |  |  | Coefficients | Standard Error | t Stat | P-value | Lower 95% | Upper 95% | Lower 95.0% | Upper 95.0%
DF20180206SW | FOP | RAW ABS | SAMPLE | 0.004 |  | Intercept | 0.0021547 | 0.00092632 | 2.3261 | 0.058954 | -0.00011191 | 0.0044214 | -0.00011191 | 0.0044214
DF20180206SW | FOP | RAW ABS | SAMPLE | 0.004 |  | X Variable 1 | 0.0032357 | 1.1378e-05 | 284.3853 | 1.2758e-13 | 0.0032079 | 0.0032636 | 0.0032079 | 0.0032636
DF20180206SW | FOP | RAW ABS | SAMPLE | 0.003
DF20180206SW | FOP | RAW ABS | SAMPLE | 0.012
DF20180206SW | FOP | RAW ABS | SAMPLE | 0.013
DF20180206SW | FOP | RAW ABS | SAMPLE | 0.012
DF20180206SW | FOP | RAW ABS | SAMPLE | 0.011
DF20180206SW | FOP | RAW ABS | SAMPLE | 0.011
DF20180206SW | FOP | RAW ABS | SAMPLE | 0.011
DF20180206SW | FOP | RAW ABS | SAMPLE | 0.019
DF20180206SW | FOP | RAW ABS | SAMPLE | 0.02
DF20180206SW | FOP | RAW ABS | SAMPLE | 0.02
DF20180206SW | FOP | RAW ABS | SAMPLE | 0.025
DF20180206SW | FOP | RAW ABS | SAMPLE | 0.027
DF20180206SW | FOP | RAW ABS | SAMPLE | 0.022
DF20180206SW | FOP | RAW ABS | SAMPLE | 0.02
DF20180206SW | FOP | RAW ABS | SAMPLE | 0.022
DF20180206SW | FOP | RAW ABS | SAMPLE | 0.022
DF20180206SW | FOP | RAW ABS | SAMPLE | 0.025
DF20180206SW | FOP | RAW ABS | SAMPLE | 0.029
DF20180206SW | FOP | RAW ABS | SAMPLE | 0.027
DF20180206SW | FOP | RAW ABS | SAMPLE | 0.012
DF20180206SW | FOP | RAW ABS | SAMPLE | 0.012
DF20180206SW | FOP | RAW ABS | SAMPLE | 0.011
DF20180206SW | FOP | RAW ABS | SAMPLE | 0.072
DF20180206SW | FOP | RAW ABS | SAMPLE | 0.077
DF20180206SW | FOP | RAW ABS | SAMPLE | 0.079
DF20180206SW | FOP | RAW ABS | SAMPLE | 0.233
DF20180206SW | FOP | RAW ABS | SAMPLE | 0.23
DF20180206SW | FOP | RAW ABS | SAMPLE | 0.244
DF20180206SW | FOP | RAW ABS | SAMPLE | 0.02
DF20180206SW | FOP | RAW ABS | SAMPLE | 0.018
DF20180206SW | FOP | RAW ABS | SAMPLE | 0.02
DF20180206SW | FOP | RAW ABS | SAMPLE | 0.017
DF20180206SW | FOP | RAW ABS | SAMPLE | 0.017
DF20180206SW | FOP | RAW ABS | SAMPLE | 0.015
DF20180206SW | FOP | RAW ABS | SAMPLE | 0.119
DF20180206SW | FOP | RAW ABS | SAMPLE | 0.117
DF20180206SW | FOP | RAW ABS | SAMPLE | 0.113
Tracking # | Analysis | Type | Conc (ug P/L) | Abs (5-cm cell) | Calc conc. | SUMMARY OUTPUT
DF20180116SW | FOP | CAL STD | 0 | 0 | 1.4644
DF20180116SW | FOP | CAL STD | 0 | 0 | 1.4644 | Regression Statistics
DF20180116SW | FOP | CAL STD | 5 | 0.012 | 5.1818 | Multiple R | 0.99976
DF20180116SW | FOP | CAL STD | 10 | 0.028 | 10.1383 | R Square | 0.99953
DF20180116SW | FOP | CAL STD | 20 | 0.058 | 19.4317 | Adjusted R Square | 0.99945
DF20180116SW | FOP | CAL STD | 50 | 0.149 | 47.6216 | Standard Error | 0.0053328
DF20180116SW | FOP | CAL STD | 100 | 0.312 | 98.1157 | Observations | 8
DF20180116SW | FOP | CAL STD | 200 | 0.646 | 201.5821
DF20180116SW | FOP | INT CHK | 50 | 0.153 | 48.8607 | ANOVA
DF20180116SW | FOP | RAW ABS | SAMPLE | 0.015 |  |  | df | SS | MS | F | Significance F
DF20180116SW | FOP | RAW ABS | SAMPLE | 0.014 |  | Regression | 1 | 0.35948 | 0.35948 | 12640.2724 | 3.3381e-11
DF20180116SW | FOP | RAW ABS | SAMPLE | 0.014 |  | Residual | 6 | 0.00017064 | 2.8439e-05
DF20180116SW | FOP | RAW ABS | SAMPLE | 0.015 |  | Total | 7 | 0.35965
DF20180116SW | FOP | RAW ABS | SAMPLE | 0.016
DF20180116SW | FOP | RAW ABS | SAMPLE | 0.014 |  |  | Coefficients | Standard Error | t Stat | P-value | Lower 95% | Upper 95% | Lower 95.0% | Upper 95.0%
DF20180116SW | FOP | RAW ABS | SAMPLE | 0.014 |  | Intercept | -0.0047273 | 0.0023376 | -2.0223 | 0.089611 | -0.010447 | 0.00099249 | -0.010447 | 0.00099249
DF20180116SW | FOP | RAW ABS | SAMPLE | 0.013 |  | X Variable 1 | 0.0032281 | 2.8712e-05 | 112.429 | 3.3381e-11 | 0.0031578 | 0.0032984 | 0.0031578 | 0.0032984
DF20180116SW | FOP | RAW ABS | SAMPLE | 0.015
DF20180116SW | FOP | RAW ABS | SAMPLE | 0.007
DF20180116SW | FOP | RAW ABS | SAMPLE | 0.006
DF20180116SW | FOP | RAW ABS | SAMPLE | 0.007
DF20180116SW | FOP | RAW ABS | SAMPLE | 0.01
DF20180116SW | FOP | RAW ABS | SAMPLE | 0.011
DF20180116SW | FOP | RAW ABS | SAMPLE | 0.012
DF20180116SW | FOP | RAW ABS | SAMPLE | 0.017
DF20180116SW | FOP | RAW ABS | SAMPLE | 0.018
DF20180116SW | FOP | RAW ABS | SAMPLE | 0.016
DF20180116SW | FOP | RAW ABS | SAMPLE | 0.027
DF20180116SW | FOP | RAW ABS | SAMPLE | 0.024
DF20180116SW | FOP | RAW ABS | SAMPLE | 0.026
DF20180116SW | FOP | RAW ABS | SAMPLE | 0.015
DF20180116SW | FOP | RAW ABS | SAMPLE | 0.017
DF20180116SW | FOP | RAW ABS | SAMPLE | 0.018
DF20180116SW | FOP | RAW ABS | SAMPLE | 0.012
DF20180116SW | FOP | RAW ABS | SAMPLE | 0.016
DF20180116SW | FOP | RAW ABS | SAMPLE | 0.015
DF20180116SW | FOP | RAW ABS | SAMPLE | 0.085
DF20180116SW | FOP | RAW ABS | SAMPLE | 0.087
DF20180116SW | FOP | RAW ABS | SAMPLE | 0.089
DF20180116SW | FOP | RAW ABS | SAMPLE | 0.342
DF20180116SW | FOP | RAW ABS | SAMPLE | 0.366
DF20180116SW | FOP | RAW ABS | SAMPLE | 0.363
DF20180116SW | FOP | RAW ABS | SAMPLE | 0.011
DF20180116SW | FOP | RAW ABS | SAMPLE | 0.009
DF20180116SW | FOP | RAW ABS | SAMPLE | 0.008
DF20180116SW | FOP | RAW ABS | SAMPLE | 0.097
DF20180116SW | FOP | RAW ABS | SAMPLE | 0.098
DF20180116SW | FOP | RAW ABS | SAMPLE | 0.092
DF20180116SW | FOP | RAW ABS | SAMPLE | 0.128
DF20180116SW | FOP | RAW ABS | SAMPLE | 0.142
DF20180116SW | FOP | RAW ABS | SAMPLE | 0.135
Tracking # | Analysis | Type | Conc (ug P/L) | Abs (5-cm cell) | Calc conc. | SUMMARY OUTPUT
DF20171204SW | FOP | CAL STD | 0 | 0.002 | 0.68653
DF20171204SW | FOP | CAL STD | 0 | 0.001 | 0.38293 | Regression Statistics
DF20171204SW | FOP | CAL STD | 5 | 0.018 | 5.5442 | Multiple R | 0.99996
DF20171204SW | FOP | CAL STD | 10 | 0.032 | 9.7947 | R Square | 0.99992
DF20171204SW | FOP | CAL STD | 20 | 0.062 | 18.9029 | Adjusted R Square | 0.99991
DF20171204SW | FOP | CAL STD | 50 | 0.162 | 49.2635 | Standard Error | 0.0022497
DF20171204SW | FOP | CAL STD | 100 | 0.33 | 100.2694 | Observations | 8
DF20171204SW | FOP | CAL STD | 200 | 0.659 | 200.1558
DF20171204SW | FOP | INT CHK | 50 | 0.163 | 49.5671 | ANOVA
DF20171204SW | FOP | INT CHK | 50 | 0.165 | 50.1743 |  | df | SS | MS | F | Significance F
DF20171204SW | FOP | RAW ABS | SAMPLE | 0.059 |  | Regression | 1 | 0.37425 | 0.37425 | 73944.6832 | 1.6691e-13
DF20171204SW | FOP | RAW ABS | SAMPLE | 0.025 |  | Residual | 6 | 3.0367e-05 | 5.0612e-06
DF20171204SW | FOP | RAW ABS | SAMPLE | 0.017 |  | Total | 7 | 0.37428
DF20171204SW | FOP | RAW ABS | SAMPLE | 0.005
DF20171204SW | FOP | RAW ABS | SAMPLE | 0.006 |  |  | Coefficients | Standard Error | t Stat | P-value | Lower 95% | Upper 95% | Lower 95.0% | Upper 95.0%
DF20171204SW | FOP | RAW ABS | SAMPLE | 0.005 |  | Intercept | -0.00026126 | 0.00098612 | -0.26493 | 0.79993 | -0.0026742 | 0.0021517 | -0.0026742 | 0.0021517
DF20171204SW | FOP | RAW ABS | SAMPLE | 0.025 |  | X Variable 1 | 0.0032937 | 1.2113e-05 | 271.9277 | 1.6691e-13 | 0.0032641 | 0.0033234 | 0.0032641 | 0.0033234
DF20171204SW | FOP | RAW ABS | SAMPLE | 0.016
DF20171204SW | FOP | RAW ABS | SAMPLE | 0.03
DF20171204SW | FOP | RAW ABS | SAMPLE | 0.02
DF20171204SW | FOP | RAW ABS | SAMPLE | 0.013
DF20171204SW | FOP | RAW ABS | SAMPLE | 0.015
DF20171204SW | FOP | RAW ABS | SAMPLE | 0.013
DF20171204SW | FOP | RAW ABS | SAMPLE | 0.011
DF20171204SW | FOP | RAW ABS | SAMPLE | 0.012
DF20171204SW | FOP | RAW ABS | SAMPLE | 0.015
DF20171204SW | FOP | RAW ABS | SAMPLE | 0.01
DF20171204SW | FOP | RAW ABS | SAMPLE | 0.007
DF20171204SW | FOP | RAW ABS | SAMPLE | 0.018
DF20171204SW | FOP | RAW ABS | SAMPLE | 0.014
DF20171204SW | FOP | RAW ABS | SAMPLE | 0.014
DF20171204SW | FOP | RAW ABS | SAMPLE | 0.04
DF20171204SW | FOP | RAW ABS | SAMPLE | 0.037
DF20171204SW | FOP | RAW ABS | SAMPLE | 0.031
DF20171204SW | FOP | RAW ABS | SAMPLE | 0.082
DF20171204SW | FOP | RAW ABS | SAMPLE | 0.085
DF20171204SW | FOP | RAW ABS | SAMPLE | 0.015
DF20171204SW | FOP | RAW ABS | SAMPLE | 0.035
DF20171204SW | FOP | RAW ABS | SAMPLE | 0.037
DF20171204SW | FOP | RAW ABS | SAMPLE | 0.033
DF20171204SW | FOP | RAW ABS | SAMPLE | 0.774
DF20171204SW | FOP | RAW ABS | SAMPLE | 0.838
DF20171204SW | FOP | RAW ABS | SAMPLE | 0.824
DF20171204SW | FOP | RAW ABS | SAMPLE | 0.061
DF20171204SW | FOP | RAW ABS | SAMPLE | 0.04
DF20171204SW | FOP | RAW ABS | SAMPLE | 0.015
DF20171204SW | FOP | RAW ABS | SAMPLE | 0.21
DF20171204SW | FOP | RAW ABS | SAMPLE | 0.216
DF20171204SW | FOP | RAW ABS | SAMPLE | 0.173
Tracking # | Analysis | Type | Conc (ug P/L) | Abs (5-cm cell) | Calc conc. | SUMMARY OUTPUT
DF20171128SW | FOP | CAL STD | 0 | 0 | 1.1799
DF20171128SW | FOP | CAL STD | 0 | 0 | 1.1799 | Regression Statistics
DF20171128SW | FOP | CAL STD | 5 | 0.013 | 5.2049 | Multiple R | 0.9999
DF20171128SW | FOP | CAL STD | 10 | 0.027 | 9.5395 | R Square | 0.9998
DF20171128SW | FOP | CAL STD | 20 | 0.058 | 19.1375 | Adjusted R Square | 0.99977
DF20171128SW | FOP | CAL STD | 50 | 0.154 | 48.8603 | Standard Error | 0.0034438
DF20171128SW | FOP | CAL STD | 100 | 0.316 | 99.0176 | Observations | 8
DF20171128SW | FOP | CAL STD | 200 | 0.645 | 200.8803
DF20171128SW | FOP | INT CHK | 50 | 0.147 | 46.693 | ANOVA
DF20171128SW | FOP | INT CHK | 50 | 0.157 | 49.7892 |  | df | SS | MS | F | Significance F
DF20171128SW | FOP | RAW ABS | SAMPLE | 0.016 |  | Regression | 1 | 0.35987 | 0.35987 | 30343.4049 | 2.4148e-12
DF20171128SW | FOP | RAW ABS | SAMPLE | 0.015 |  | Residual | 6 | 7.1159e-05 | 1.186e-05
DF20171128SW | FOP | RAW ABS | SAMPLE | 0.015 |  | Total | 7 | 0.35994
DF20171128SW | FOP | RAW ABS | SAMPLE | 0.004
DF20171128SW | FOP | RAW ABS | SAMPLE | 0.005 |  |  | Coefficients | Standard Error | t Stat | P-value | Lower 95% | Upper 95% | Lower 95.0% | Upper 95.0%
DF20171128SW | FOP | RAW ABS | SAMPLE | 0.005 |  | Intercept | -0.003811 | 0.0015095 | -2.5246 | 0.045004 | -0.0075047 | -0.00011733 | -0.0075047 | -0.00011733
DF20171128SW | FOP | RAW ABS | SAMPLE | 0.008 |  | X Variable 1 | 0.0032298 | 1.8542e-05 | 174.1936 | 2.4148e-12 | 0.0031845 | 0.0032752 | 0.0031845 | 0.0032752
DF20171128SW | FOP | RAW ABS | SAMPLE | 0.009
DF20171128SW | FOP | RAW ABS | SAMPLE | 0.011
DF20171128SW | FOP | RAW ABS | SAMPLE | 0.006
DF20171128SW | FOP | RAW ABS | SAMPLE | 0.006
DF20171128SW | FOP | RAW ABS | SAMPLE | 0.004
DF20171128SW | FOP | RAW ABS | SAMPLE | 0.012
DF20171128SW | FOP | RAW ABS | SAMPLE | 0.011
DF20171128SW | FOP | RAW ABS | SAMPLE | 0.013
DF20171128SW | FOP | RAW ABS | SAMPLE | 0.01
DF20171128SW | FOP | RAW ABS | SAMPLE | 0.01
DF20171128SW | FOP | RAW ABS | SAMPLE | 0.01
DF20171128SW | FOP | RAW ABS | SAMPLE | 0.014
DF20171128SW | FOP | RAW ABS | SAMPLE | 0.015
DF20171128SW | FOP | RAW ABS | SAMPLE | 0.015
DF20171128SW | FOP | RAW ABS | SAMPLE | 0.046
DF20171128SW | FOP | RAW ABS | SAMPLE | 0.077
DF20171128SW | FOP | RAW ABS | SAMPLE | 0.052
DF20171128SW | FOP | RAW ABS | SAMPLE | 0.026
DF20171128SW | FOP | RAW ABS | SAMPLE | 0.027
DF20171128SW | FOP | RAW ABS | SAMPLE | 0.027
DF20171128SW | FOP | RAW ABS | SAMPLE | 0.027
DF20171128SW | FOP | RAW ABS | SAMPLE | 0.029
DF20171128SW | FOP | RAW ABS | SAMPLE | 0.026
DF20171128SW | FOP | RAW ABS | SAMPLE | 0.756
DF20171128SW | FOP | RAW ABS | SAMPLE | 0.785
DF20171128SW | FOP | RAW ABS | SAMPLE | 0.795
DF20171128SW | FOP | RAW ABS | SAMPLE | 0.058
DF20171128SW | FOP | RAW ABS | SAMPLE | 0.041
DF20171128SW | FOP | RAW ABS | SAMPLE | 0.045
DF20171128SW | FOP | RAW ABS | SAMPLE | 0.307
DF20171128SW | FOP | RAW ABS | SAMPLE | 0.313
DF20171128SW | FOP | RAW ABS | SAMPLE | 0.313
Tracking # | Analysis | Type | Conc (ug P/L) | Abs (5-cm cell) | Calc conc. | SUMMARY OUTPUT
DF20171018SW | FOP | CAL STD | 0 | 0.001 | 0.28824
DF20171018SW | FOP | CAL STD | 0 | 0.001 | 0.28824 | Regression Statistics
DF20171018SW | FOP | CAL STD | 5 | 0.025 | 7.2994 | Multiple R | 0.99985
DF20171018SW | FOP | CAL STD | 10 | 0.032 | 9.3444 | R Square | 0.9997
DF20171018SW | FOP | CAL STD | 20 | 0.066 | 19.2769 | Adjusted R Square | 0.99965
DF20171018SW | FOP | CAL STD | 50 | 0.167 | 48.7823 | Standard Error | 0.0045179
DF20171018SW | FOP | CAL STD | 100 | 0.338 | 98.737 | Observations | 8
DF20171018SW | FOP | CAL STD | 200 | 0.688 | 200.9835
DF20171018SW | FOP | INT CHK | 50 | 0.165 | 48.198 | ANOVA
DF20171018SW | FOP | RAW ABS | SAMPLE | 0.025 |  |  | df | SS | MS | F | Significance F
DF20171018SW | FOP | RAW ABS | SAMPLE | 0.026 |  | Regression | 1 | 0.40422 | 0.40422 | 19803.8753 | 8.6838e-12
DF20171018SW | FOP | RAW ABS | SAMPLE | 0.027 |  | Residual | 6 | 0.00012247 | 2.0411e-05
DF20171018SW | FOP | RAW ABS | SAMPLE | 0.012 |  | Total | 7 | 0.40434
DF20171018SW | FOP | RAW ABS | SAMPLE | 0.01
DF20171018SW | FOP | RAW ABS | SAMPLE | 0.012 |  |  | Coefficients | Standard Error | t Stat | P-value | Lower 95% | Upper 95% | Lower 95.0% | Upper 95.0%
DF20171018SW | FOP | RAW ABS | SAMPLE | 0.061 |  | Intercept | 1.3316e-05 | 0.0019803 | 0.0067243 | 0.99485 | -0.0048324 | 0.004859 | -0.0048324 | 0.004859
DF20171018SW | FOP | RAW ABS | SAMPLE | 0.061 |  | X Variable 1 | 0.0034231 | 2.4325e-05 | 140.7262 | 8.6838e-12 | 0.0033636 | 0.0034826 | 0.0033636 | 0.0034826
DF20171018SW | FOP | RAW ABS | SAMPLE | 0.057
DF20171018SW | FOP | RAW ABS | SAMPLE | 0.089
DF20171018SW | FOP | RAW ABS | SAMPLE | 0.089
DF20171018SW | FOP | RAW ABS | SAMPLE | 0.09
DF20171018SW | FOP | RAW ABS | SAMPLE | 0.027
DF20171018SW | FOP | RAW ABS | SAMPLE | 0.028
DF20171018SW | FOP | RAW ABS | SAMPLE | 0.028
DF20171018SW | FOP | RAW ABS | SAMPLE | 0.089
DF20171018SW | FOP | RAW ABS | SAMPLE | 0.095
DF20171018SW | FOP | RAW ABS | SAMPLE | 0.093
DF20171018SW | FOP | RAW ABS | SAMPLE | 0.034
DF20171018SW | FOP | RAW ABS | SAMPLE | 0.033
DF20171018SW | FOP | RAW ABS | SAMPLE | 0.033
DF20171018SW | FOP | RAW ABS | SAMPLE | 0.043
DF20171018SW | FOP | RAW ABS | SAMPLE | 0.039
DF20171018SW | FOP | RAW ABS | SAMPLE | 0.034
DF20171018SW | FOP | RAW ABS | SAMPLE | 0.723
DF20171018SW | FOP | RAW ABS | SAMPLE | 0.746
DF20171018SW | FOP | RAW ABS | SAMPLE | 0.782
DF20171018SW | FOP | RAW ABS | SAMPLE | 0.014
DF20171018SW | FOP | RAW ABS | SAMPLE | 0.011
DF20171018SW | FOP | RAW ABS | SAMPLE | 0.007
DF20171018SW | FOP | RAW ABS | SAMPLE | 0.078
DF20171018SW | FOP | RAW ABS | SAMPLE | 0.067
DF20171018SW | FOP | RAW ABS | SAMPLE | 0.067
DF20171018SW | FOP | RAW ABS | SAMPLE | 0.048
DF20171018SW | FOP | RAW ABS | SAMPLE | 0.049
DF20171018SW | FOP | RAW ABS | SAMPLE | 0.057
Tracking # | Analysis | Type | Conc (ug P/L) | Abs (5-cm cell) | Calc conc. | SUMMARY OUTPUT
DF2017905SW | FOP | CAL STD | 0 | 0.001 | 0.89277
DF2017905SW | FOP | CAL STD | 0 | 0 | 0.56619 | Regression Statistics
DF2017905SW | FOP | CAL STD | 5 | 0.015 | 5.465 | Multiple R | 0.99989
DF2017905SW | FOP | CAL STD | 10 | 0.028 | 9.7105 | R Square | 0.99977
DF2017905SW | FOP | CAL STD | 20 | 0.057 | 19.1815 | Adjusted R Square | 0.99974
DF2017905SW | FOP | CAL STD | 50 | 0.152 | 50.207 | Standard Error | 0.0034857
DF2017905SW | FOP | CAL STD | 100 | 0.298 | 97.8883 | Observations | 8
DF2017905SW | FOP | CAL STD | 200 | 0.614 | 201.0888
DF2017905SW | FOP | INT CHK | 50 | 0.147 | 48.5741 | ANOVA
DF2017905SW | FOP | RAW ABS | SAMPLE | 0.034 |  |  | df | SS | MS | F | Significance F
DF2017905SW | FOP | RAW ABS | SAMPLE | 0.038 |  | Regression | 1 | 0.32344 | 0.32344 | 26619.9665 | 3.5762e-12
DF2017905SW | FOP | RAW ABS | SAMPLE | 0.039 |  | Residual | 6 | 7.2901e-05 | 1.215e-05
DF2017905SW | FOP | RAW ABS | SAMPLE | 0.008 |  | Total | 7 | 0.32351
DF2017905SW | FOP | RAW ABS | SAMPLE | 0.006
DF2017905SW | FOP | RAW ABS | SAMPLE | 0.007 |  |  | Coefficients | Standard Error | t Stat | P-value | Lower 95% | Upper 95% | Lower 95.0% | Upper 95.0%
DF2017905SW | FOP | RAW ABS | SAMPLE | 0.048 |  | Intercept | -0.0017337 | 0.0015279 | -1.1347 | 0.2998 | -0.0054723 | 0.002005 | -0.0054723 | 0.002005
DF2017905SW | FOP | RAW ABS | SAMPLE | 0.05 |  | X Variable 1 | 0.003062 | 1.8767e-05 | 163.1563 | 3.5762e-12 | 0.0030161 | 0.0031079 | 0.0030161 | 0.0031079
DF2017905SW | FOP | RAW ABS | SAMPLE | 0.05
DF2017905SW | FOP | RAW ABS | SAMPLE | 0.031
DF2017905SW | FOP | RAW ABS | SAMPLE | 0.032
DF2017905SW | FOP | RAW ABS | SAMPLE | 0.032
DF2017905SW | FOP | RAW ABS | SAMPLE | 0.017
DF2017905SW | FOP | RAW ABS | SAMPLE | 0.015
DF2017905SW | FOP | RAW ABS | SAMPLE | 0.015
DF2017905SW | FOP | RAW ABS | SAMPLE | 0.015
DF2017905SW | FOP | RAW ABS | SAMPLE | 0.016
DF2017905SW | FOP | RAW ABS | SAMPLE | 0.017
DF2017905SW | FOP | RAW ABS | SAMPLE | 0.044
DF2017905SW | FOP | RAW ABS | SAMPLE | 0.046
DF2017905SW | FOP | RAW ABS | SAMPLE | 0.048
DF2017905SW | FOP | RAW ABS | SAMPLE | 0.031
DF2017905SW | FOP | RAW ABS | SAMPLE | 0.033
DF2017905SW | FOP | RAW ABS | SAMPLE | 0.033
DF2017905SW | FOP | RAW ABS | SAMPLE | 0.011
DF2017905SW | FOP | RAW ABS | SAMPLE | 0.011
DF2017905SW | FOP | RAW ABS | SAMPLE | 0.012
DF2017905SW | FOP | RAW ABS | SAMPLE | 0.058
DF2017905SW | FOP | RAW ABS | SAMPLE | 0.058
DF2017905SW | FOP | RAW ABS | SAMPLE | 0.061
DF2017905SW | FOP | RAW ABS | SAMPLE | 0.331
DF2017905SW | FOP | RAW ABS | SAMPLE | 0.361
DF2017905SW | FOP | RAW ABS | SAMPLE | 0.367
DF2017905SW | FOP | RAW ABS | SAMPLE | 0.01
DF2017905SW | FOP | RAW ABS | SAMPLE | 0.008
DF2017905SW | FOP | RAW ABS | SAMPLE | 0.007
DF2017905SW | FOP | RAW ABS | SAMPLE | 0.031
DF2017905SW | FOP | RAW ABS | SAMPLE | 0.031
DF2017905SW | FOP | RAW ABS | SAMPLE | 0.033
DF2017905SW | FOP | RAW ABS | SAMPLE | 0.108
DF2017905SW | FOP | RAW ABS | SAMPLE | 0.102
DF2017905SW | FOP | RAW ABS | SAMPLE | 0.114
Tracking # | Analysis | Type | Conc (ug P/L) | Abs (5-cm cell) | Calc conc. | SUMMARY OUTPUT
DF20170801SW | FOP | CAL STD | 0 | 0.002 | 1.3899
DF20170801SW | FOP | CAL STD | 5 | 0.014 | 5.229 | Regression Statistics
DF20170801SW | FOP | CAL STD | 10 | 0.028 | 9.708 | Multiple R | 0.99993
DF20170801SW | FOP | CAL STD | 20 | 0.057 | 18.9857 | R Square | 0.99986
DF20170801SW | FOP | CAL STD | 50 | 0.151 | 49.0586 | Adjusted R Square | 0.99984
DF20170801SW | FOP | CAL STD | 100 | 0.312 | 100.5663 | Standard Error | 0.0029018
DF20170801SW | FOP | CAL STD | 200 | 0.623 | 200.0625 | Observations | 7
DF20170801SW | FOP | INT CHK | 50 | 0.159 | 51.6179
DF20170801SW | FOP | RAW ABS | SAMPLE | 0.028 |  | ANOVA
DF20170801SW | FOP | RAW ABS | SAMPLE | 0.031 |  |  | df | SS | MS | F | Significance F
DF20170801SW | FOP | RAW ABS | SAMPLE | 0.024 |  | Regression | 1 | 0.31118 | 0.31118 | 36955.1931 | 7.2275e-11
DF20170801SW | FOP | RAW ABS | SAMPLE | 0.013 |  | Residual | 5 | 4.2103e-05 | 8.4206e-06
DF20170801SW | FOP | RAW ABS | SAMPLE | 0.013 |  | Total | 6 | 0.31123
DF20170801SW | FOP | RAW ABS | SAMPLE | 0.024
DF20170801SW | FOP | RAW ABS | SAMPLE | 0.075 |  |  | Coefficients | Standard Error | t Stat | P-value | Lower 95% | Upper 95% | Lower 95.0% | Upper 95.0%
DF20170801SW | FOP | RAW ABS | SAMPLE | 0.057 |  | Intercept | -0.0023446 | 0.0014152 | -1.6568 | 0.15847 | -0.0059824 | 0.0012932 | -0.0059824 | 0.0012932
DF20170801SW | FOP | RAW ABS | SAMPLE | 0.053 |  | X Variable 1 | 0.0031257 | 1.626e-05 | 192.2373 | 7.2275e-11 | 0.0030839 | 0.0031675 | 0.0030839 | 0.0031675
DF20170801SW | FOP | RAW ABS | SAMPLE | 0.086
DF20170801SW | FOP | RAW ABS | SAMPLE | 0.091
DF20170801SW | FOP | RAW ABS | SAMPLE | 0.096
DF20170801SW | FOP | RAW ABS | SAMPLE | 0.013
DF20170801SW | FOP | RAW ABS | SAMPLE | 0.012
DF20170801SW | FOP | RAW ABS | SAMPLE | 0.011
DF20170801SW | FOP | RAW ABS | SAMPLE | 0.013
DF20170801SW | FOP | RAW ABS | SAMPLE | 0.014
DF20170801SW | FOP | RAW ABS | SAMPLE | 0.014
DF20170801SW | FOP | RAW ABS | SAMPLE | 0.042
DF20170801SW | FOP | RAW ABS | SAMPLE | 0.049
DF20170801SW | FOP | RAW ABS | SAMPLE | 0.048
DF20170801SW | FOP | RAW ABS | SAMPLE | 0.056
DF20170801SW | FOP | RAW ABS | SAMPLE | 0.057
DF20170801SW | FOP | RAW ABS | SAMPLE | 0.056
DF20170801SW | FOP | RAW ABS | SAMPLE | 0.013
DF20170801SW | FOP | RAW ABS | SAMPLE | 0.013
DF20170801SW | FOP | RAW ABS | SAMPLE | 0.012
DF20170801SW | FOP | RAW ABS | SAMPLE | 0.032
DF20170801SW | FOP | RAW ABS | SAMPLE | 0.031
DF20170801SW | FOP | RAW ABS | SAMPLE | 0.034
DF20170801SW | FOP | RAW ABS | SAMPLE | 0.651
DF20170801SW | FOP | RAW ABS | SAMPLE | 0.684
DF20170801SW | FOP | RAW ABS | SAMPLE | 0.07
DF20170801SW | FOP | RAW ABS | SAMPLE | 0.034
DF20170801SW | FOP | RAW ABS | SAMPLE | 0.028
DF20170801SW | FOP | RAW ABS | SAMPLE | 0.026
DF20170801SW | FOP | RAW ABS | SAMPLE | 0.109
DF20170801SW | FOP | RAW ABS | SAMPLE | 0.112
DF20170801SW | FOP | RAW ABS | SAMPLE | 0.118
Tracking # | Analysis | Type | Conc (ug P/L) | Abs (5-cm cell) | Calc conc. | SUMMARY OUTPUT
DF20170717SW | FOP | CAL STD | 0 | 0.001 | 1.3681
DF20170717SW | FOP | CAL STD | 0 | 0 | 1.0376 | Regression Statistics
DF20170717SW | FOP | CAL STD | 5 | 0.012 | 5.0029 | Multiple R | 0.99987
DF20170717SW | FOP | CAL STD | 10 | 0.028 | 10.2899 | R Square | 0.99975
DF20170717SW | FOP | CAL STD | 20 | 0.051 | 17.8899 | Adjusted R Square | 0.99971
DF20170717SW | FOP | CAL STD | 50 | 0.146 | 49.2815 | Standard Error | 0.0036294
DF20170717SW | FOP | CAL STD | 100 | 0.298 | 99.5081 | Observations | 8
DF20170717SW | FOP | CAL STD | 200 | 0.604 | 200.622
DF20170717SW | FOP | INT CHK | 50 | 0.15 | 50.6033 | ANOVA
DF20170717SW | FOP | RAW ABS | SAMPLE | 0.047 |  |  | df | SS | MS | F | Significance F
DF20170717SW | FOP | RAW ABS | SAMPLE | 0.035 |  | Regression | 1 | 0.31594 | 0.31594 | 23984.734 | 4.8889e-12
DF20170717SW | FOP | RAW ABS | SAMPLE | 0.031 |  | Residual | 6 | 7.9035e-05 | 1.3172e-05
DF20170717SW | FOP | RAW ABS | SAMPLE | 0.008 |  | Total | 7 | 0.31602
DF20170717SW | FOP | RAW ABS | SAMPLE | 0.007
DF20170717SW | FOP | RAW ABS | SAMPLE | 0.008 |  |  | Coefficients | Standard Error | t Stat | P-value | Lower 95% | Upper 95% | Lower 95.0% | Upper 95.0%
DF20170717SW | FOP | RAW ABS | SAMPLE | 0.04 |  | Intercept | -0.0031401 | 0.0015909 | -1.9738 | 0.095839 | -0.0070329 | 0.00075261 | -0.0070329 | 0.00075261
DF20170717SW | FOP | RAW ABS | SAMPLE | 0.038 |  | X Variable 1 | 0.0030263 | 1.9541e-05 | 154.8701 | 4.8889e-12 | 0.0029785 | 0.0030741 | 0.0029785 | 0.0030741
DF20170717SW | FOP | RAW ABS | SAMPLE | 0.016
DF20170717SW | FOP | RAW ABS | SAMPLE | 0.049
DF20170717SW | FOP | RAW ABS | SAMPLE | 0.046
DF20170717SW | FOP | RAW ABS | SAMPLE | 0.041
DF20170717SW | FOP | RAW ABS | SAMPLE | 0.009
DF20170717SW | FOP | RAW ABS | SAMPLE | 0.009
DF20170717SW | FOP | RAW ABS | SAMPLE | 0.009
DF20170717SW | FOP | RAW ABS | SAMPLE | 0.012
DF20170717SW | FOP | RAW ABS | SAMPLE | 0.012
DF20170717SW | FOP | RAW ABS | SAMPLE | 0.013
DF20170717SW | FOP | RAW ABS | SAMPLE | 0.025
DF20170717SW | FOP | RAW ABS | SAMPLE | 0.025
DF20170717SW | FOP | RAW ABS | SAMPLE | 0.021
DF20170717SW | FOP | RAW ABS | SAMPLE | 0.032
DF20170717SW | FOP | RAW ABS | SAMPLE | 0.031
DF20170717SW | FOP | RAW ABS | SAMPLE | 0.029
DF20170717SW | FOP | RAW ABS | SAMPLE | 0.01
DF20170717SW | FOP | RAW ABS | SAMPLE | 0.011
DF20170717SW | FOP | RAW ABS | SAMPLE | 0.009
DF20170717SW | FOP | RAW ABS | SAMPLE | 0.024
DF20170717SW | FOP | RAW ABS | SAMPLE | 0.031
DF20170717SW | FOP | RAW ABS | SAMPLE | 0.03
DF20170717SW | FOP | RAW ABS | SAMPLE | 0.623
DF20170717SW | FOP | RAW ABS | SAMPLE | 0.651
DF20170717SW | FOP | RAW ABS | SAMPLE | 0.64
DF20170717SW | FOP | RAW ABS | SAMPLE | 0.017
DF20170717SW | FOP | RAW ABS | SAMPLE | 0.017
DF20170717SW | FOP | RAW ABS | SAMPLE | 0.012
DF20170717SW | FOP | RAW ABS | SAMPLE | 0.13
DF20170717SW | FOP | RAW ABS | SAMPLE | 0.137
DF20170717SW | FOP | RAW ABS | SAMPLE | 0.134
Tracking # | Analysis | Type | Conc (ug P/L) | Abs (5-cm cell) | Calc conc. | SUMMARY OUTPUT
DF20170612SW | FOP | CAL STD | 0 | 0.001 | 0.63127
DF20170612SW | FOP | CAL STD | 5 | 0.012 | 4.7156 | Regression Statistics
DF20170612SW | FOP | CAL STD | 10 | 0.026 | 9.9137 | Multiple R | 0.99997
DF20170612SW | FOP | CAL STD | 20 | 0.051 | 19.1962 | R Square | 0.99994
DF20170612SW | FOP | CAL STD | 50 | 0.136 | 50.7566 | Adjusted R Square | 0.99993
DF20170612SW | FOP | CAL STD | 100 | 0.268 | 99.768 | Standard Error | 0.0015977
DF20170612SW | FOP | CAL STD | 200 | 0.538 | 200.0187 | Observations | 7
DF20170612SW | FOP | INT CHK | 50 | 0.139 | 51.8705
DF20170612SW | FOP | RAW ABS | SAMPLE | 0.072 |  | ANOVA
DF20170612SW | FOP | RAW ABS | SAMPLE | 0.068 |  |  | df | SS | MS | F | Significance F
DF20170612SW | FOP | RAW ABS | SAMPLE | 0.068 |  | Regression | 1 | 0.23103 | 0.23103 | 90506.8684 | 7.701e-12
DF20170612SW | FOP | RAW ABS | SAMPLE | 0.032 |  | Residual | 5 | 1.2763e-05 | 2.5526e-06
DF20170612SW | FOP | RAW ABS | SAMPLE | 0.037 |  | Total | 6 | 0.23104
DF20170612SW | FOP | RAW ABS | SAMPLE | 0.032
DF20170612SW | FOP | RAW ABS | SAMPLE | 0.098 |  |  | Coefficients | Standard Error | t Stat | P-value | Lower 95% | Upper 95% | Lower 95.0% | Upper 95.0%
DF20170612SW | FOP | RAW ABS | SAMPLE | 0.108 |  | Intercept | -0.00070016 | 0.00077916 | -0.8986 | 0.41005 | -0.0027031 | 0.0013027 | -0.0027031 | 0.0013027
DF20170612SW | FOP | RAW ABS | SAMPLE | 0.102 |  | X Variable 1 | 0.0026932 | 8.9523e-06 | 300.8436 | 7.701e-12 | 0.0026702 | 0.0027163 | 0.0026702 | 0.0027163
DF20170612SW | FOP | RAW ABS | SAMPLE | 0.147
DF20170612SW | FOP | RAW ABS | SAMPLE | 0.145
DF20170612SW | FOP | RAW ABS | SAMPLE | 0.157
DF20170612SW | FOP | RAW ABS | SAMPLE | 0.056
DF20170612SW | FOP | RAW ABS | SAMPLE | 0.049
DF20170612SW | FOP | RAW ABS | SAMPLE | 0.048
DF20170612SW | FOP | RAW ABS | SAMPLE | 0.026
DF20170612SW | FOP | RAW ABS | SAMPLE | 0.03
DF20170612SW | FOP | RAW ABS | SAMPLE | 0.03
DF20170612SW | FOP | RAW ABS | SAMPLE | 0.044
DF20170612SW | FOP | RAW ABS | SAMPLE | 0.058
DF20170612SW | FOP | RAW ABS | SAMPLE | 0.048
DF20170612SW | FOP | RAW ABS | SAMPLE | 0.028
DF20170612SW | FOP | RAW ABS | SAMPLE | 0.034
DF20170612SW | FOP | RAW ABS | SAMPLE | 0.033
DF20170612SW | FOP | RAW ABS | SAMPLE | 0.022
DF20170612SW | FOP | RAW ABS | SAMPLE | 0.024
DF20170612SW | FOP | RAW ABS | SAMPLE | 0.024
DF20170612SW | FOP | RAW ABS | SAMPLE | 0.078
DF20170612SW | FOP | RAW ABS | SAMPLE | 0.088
DF20170612SW | FOP | RAW ABS | SAMPLE | 0.078
DF20170612SW | FOP | RAW ABS | SAMPLE | 0.457
DF20170612SW | FOP | RAW ABS | SAMPLE | 0.471
DF20170612SW | FOP | RAW ABS | SAMPLE | 0.433
DF20170612SW | FOP | RAW ABS | SAMPLE | 0.021
DF20170612SW | FOP | RAW ABS | SAMPLE | 0.019
DF20170612SW | FOP | RAW ABS | SAMPLE | 0.013
DF20170612SW | FOP | RAW ABS | SAMPLE | 0.048
DF20170612SW | FOP | RAW ABS | SAMPLE | 0.042
DF20170612SW | FOP | RAW ABS | SAMPLE | 0.037
DF20170612SW | FOP | RAW ABS | SAMPLE | 0.018
DF20170612SW | FOP | RAW ABS | SAMPLE | 0.019
DF20170612SW | FOP | RAW ABS | SAMPLE | 0.018
Tracking # | Analysis | Type | Conc (ug P/L) | Abs (5-cm cell) | Calc conc. | SUMMARY OUTPUT
DF20170515SW | FOP | CAL STD | 0 | 0.002 | 3.7465
DF20170515SW | FOP | CAL STD | 0 | 0.001 | 3.4125 | Regression Statistics
DF20170515SW | FOP | CAL STD | 5 | 0.005 | 4.7485 | Multiple R | 0.99777
DF20170515SW | FOP | CAL STD | 10 | 0.016 | 8.4223 | R Square | 0.99554
DF20170515SW | FOP | CAL STD | 20 | 0.059 | 22.7837 | Adjusted R Square | 0.9948
DF20170515SW | FOP | CAL STD | 50 | 0.125 | 44.8269 | Standard Error | 0.015192
DF20170515SW | FOP | CAL STD | 100 | 0.266 | 91.919 | Observations | 8
DF20170515SW | FOP | CAL STD | 200 | 0.605 | 205.1406
DF20170515SW | FOP | INT CHK | 50 | 0.123 | 44.1589 | ANOVA
DF20170515SW | FOP | RAW ABS | SAMPLE | 0.03 |  |  | df | SS | MS | F | Significance F
DF20170515SW | FOP | RAW ABS | SAMPLE | 0.024 |  | Regression | 1 | 0.30926 | 0.30926 | 1339.9287 | 2.7731e-08
DF20170515SW | FOP | RAW ABS | SAMPLE | 0.028 |  | Residual | 6 | 0.0013848 | 0.0002308
DF20170515SW | FOP | RAW ABS | SAMPLE | 0.014 |  | Total | 7 | 0.31064
DF20170515SW | FOP | RAW ABS | SAMPLE | 0.013
DF20170515SW | FOP | RAW ABS | SAMPLE | 0.015 |  |  | Coefficients | Standard Error | t Stat | P-value | Lower 95% | Upper 95% | Lower 95.0% | Upper 95.0%
DF20170515SW | FOP | RAW ABS | SAMPLE | 0.014 |  | Intercept | -0.0092175 | 0.0066592 | -1.3842 | 0.21559 | -0.025512 | 0.0070771 | -0.025512 | 0.0070771
DF20170515SW | FOP | RAW ABS | SAMPLE | 0.013 |  | X Variable 1 | 0.0029941 | 8.1796e-05 | 36.605 | 2.7731e-08 | 0.002794 | 0.0031943 | 0.002794 | 0.0031943
DF20170515SW | FOP | RAW ABS | SAMPLE | 0.015
DF20170515SW | FOP | RAW ABS | SAMPLE | 0.016
DF20170515SW | FOP | RAW ABS | SAMPLE | 0.018
DF20170515SW | FOP | RAW ABS | SAMPLE | 0.014
DF20170515SW | FOP | RAW ABS | SAMPLE | 0.01
DF20170515SW | FOP | RAW ABS | SAMPLE | 0.009
DF20170515SW | FOP | RAW ABS | SAMPLE | 0.01
DF20170515SW | FOP | RAW ABS | SAMPLE | 0.015
DF20170515SW | FOP | RAW ABS | SAMPLE | 0.015
DF20170515SW | FOP | RAW ABS | SAMPLE | 0.017
DF20170515SW | FOP | RAW ABS | SAMPLE | 0.013
DF20170515SW | FOP | RAW ABS | SAMPLE | 0.015
DF20170515SW | FOP | RAW ABS | SAMPLE | 0.016
DF20170515SW | FOP | RAW ABS | SAMPLE | 0.013
DF20170515SW | FOP | RAW ABS | SAMPLE | 0.013
DF20170515SW | FOP | RAW ABS | SAMPLE | 0.013
DF20170515SW | FOP | RAW ABS | SAMPLE | 0.02
DF20170515SW | FOP | RAW ABS | SAMPLE | 0.021
DF20170515SW | FOP | RAW ABS | SAMPLE | 0.021
DF20170515SW | FOP | RAW ABS | SAMPLE | 0.038
DF20170515SW | FOP | RAW ABS | SAMPLE | 0.04
DF20170515SW | FOP | RAW ABS | SAMPLE | 0.038
DF20170515SW | FOP | RAW ABS | SAMPLE | 0.045
DF20170515SW | FOP | RAW ABS | SAMPLE | 0.044
DF20170515SW | FOP | RAW ABS | SAMPLE | 0.034
DF20170515SW | FOP | RAW ABS | SAMPLE | 0.534
DF20170515SW | FOP | RAW ABS | SAMPLE | 0.528
DF20170515SW | FOP | RAW ABS | SAMPLE | 0.553
DF20170515SW | FOP | RAW ABS | SAMPLE | 0.014
DF20170515SW | FOP | RAW ABS | SAMPLE | 0.013
DF20170515SW | FOP | RAW ABS | SAMPLE | 0.015
DF20170515SW | FOP | RAW ABS | SAMPLE | 0.008
DF20170515SW | FOP | RAW ABS | SAMPLE | 0.007
DF20170515SW | FOP | RAW ABS | SAMPLE | 0.007
DF20170515SW | FOP | RAW ABS | SAMPLE | 0.071
DF20170515SW | FOP | RAW ABS | SAMPLE | 0.069
DF20170515SW | FOP | RAW ABS | SAMPLE | 0.072
Tracking # | Analysis | Type | Conc (ug P/L) | Abs (5-cm cell) | Calc conc. | SUMMARY OUTPUT
DF20170320SW | FOP | CAL STD | 0 | 0.001 | 3.4125
DF20170320SW | FOP | CAL STD | 0 | 0.001 | 3.4125 | Regression Statistics
DF20170320SW | FOP | CAL STD | 5 | 0.009 | 6.0844 | Multiple R | 0.99777
DF20170320SW | FOP | CAL STD | 10 | 0.025 | 11.4282 | R Square | 0.99554
DF20170320SW | FOP | CAL STD | 20 | 0.043 | 17.44 | Adjusted R Square | 0.9948
DF20170320SW | FOP | CAL STD | 50 | 0.113 | 40.819 | Standard Error | 0.015192
DF20170320SW | FOP | CAL STD | 100 | 0.249 | 86.2412 | Observations | 8
DF20170320SW | FOP | CAL STD | 200 | 0.475 | 161.7223
DF20170320SW | FOP | INT CHK | 50 | 0.116 | 41.821 | ANOVA
DF20170320SW | FOP | RAW ABS | SAMPLE | 0.014 |  |  | df | SS | MS | F | Significance F
DF20170320SW | FOP | RAW ABS | SAMPLE | 0.01 |  | Regression | 1 | 0.30926 | 0.30926 | 1339.9287 | 2.7731e-08
DF20170320SW | FOP | RAW ABS | SAMPLE | 0.01 |  | Residual | 6 | 0.0013848 | 0.0002308
DF20170320SW | FOP | RAW ABS | SAMPLE | 0.008 |  | Total | 7 | 0.31064
DF20170320SW | FOP | RAW ABS | SAMPLE | 0.016
DF20170320SW | FOP | RAW ABS | SAMPLE | 0.006 |  |  | Coefficients | Standard Error | t Stat | P-value | Lower 95% | Upper 95% | Lower 95.0% | Upper 95.0%
DF20170320SW | FOP | RAW ABS | SAMPLE | 0.008 |  | Intercept | -0.0092175 | 0.0066592 | -1.3842 | 0.21559 | -0.025512 | 0.0070771 | -0.025512 | 0.0070771
DF20170320SW | FOP | RAW ABS | SAMPLE | 0.009 |  | X Variable 1 | 0.0029941 | 8.1796e-05 | 36.605 | 2.7731e-08 | 0.002794 | 0.0031943 | 0.002794 | 0.0031943
DF20170320SW | FOP | RAW ABS | SAMPLE | 0.01
DF20170320SW | FOP | RAW ABS | SAMPLE | 0.008
DF20170320SW | FOP | RAW ABS | SAMPLE | 0.006
DF20170320SW | FOP | RAW ABS | SAMPLE | 0.007
DF20170320SW | FOP | RAW ABS | SAMPLE | 0.006
DF20170320SW | FOP | RAW ABS | SAMPLE | 0.006
DF20170320SW | FOP | RAW ABS | SAMPLE | 0.008
DF20170320SW | FOP | RAW ABS | SAMPLE | 0.006
DF20170320SW | FOP | RAW ABS | SAMPLE | 0.008
DF20170320SW | FOP | RAW ABS | SAMPLE | 0.006
DF20170320SW | FOP | RAW ABS | SAMPLE | 0.008
DF20170320SW | FOP | RAW ABS | SAMPLE | 0.008
DF20170320SW | FOP | RAW ABS | SAMPLE | 0.012
DF20170320SW | FOP | RAW ABS | SAMPLE | 0.009
DF20170320SW | FOP | RAW ABS | SAMPLE | 0.011
DF20170320SW | FOP | RAW ABS | SAMPLE | 0.01
DF20170320SW | FOP | RAW ABS | SAMPLE | 0.018
DF20170320SW | FOP | RAW ABS | SAMPLE | 0.018
DF20170320SW | FOP | RAW ABS | SAMPLE | 0.016
DF20170320SW | FOP | RAW ABS | SAMPLE | 0.007
DF20170320SW | FOP | RAW ABS | SAMPLE | 0.009
DF20170320SW | FOP | RAW ABS | SAMPLE | 0.009
DF20170320SW | FOP | RAW ABS | SAMPLE | 0.023
DF20170320SW | FOP | RAW ABS | SAMPLE | 0.023
DF20170320SW | FOP | RAW ABS | SAMPLE | 0.028
DF20170320SW | FOP | RAW ABS | SAMPLE | 0.589
DF20170320SW | FOP | RAW ABS | SAMPLE | 0.617
DF20170320SW | FOP | RAW ABS | SAMPLE | 0.617
DF20170320SW | FOP | RAW ABS | SAMPLE | 0.028
DF20170320SW | FOP | RAW ABS | SAMPLE | 0.028
DF20170320SW | FOP | RAW ABS | SAMPLE | 0.029
DF20170320SW | FOP | RAW ABS | SAMPLE | 0.01
DF20170320SW | FOP | RAW ABS | SAMPLE | 0.011
DF20170320SW | FOP | RAW ABS | SAMPLE | 0.01
DF20170320SW | FOP | RAW ABS | SAMPLE | 0.049
DF20170320SW | FOP | RAW ABS | SAMPLE | 0.056
DF20170320SW | FOP | RAW ABS | SAMPLE | 0.056
Tracking # | Analysis | Type | Conc (ug P/L) | Abs (5-cm cell) | Calc conc. | SUMMARY OUTPUT
DF20170221SW | FOP | CAL STD | 0 | 0.003 | 1.5149
DF20170221SW | FOP | CAL STD | 5 | 0.012 | 4.6788 | Regression Statistics
DF20170221SW | FOP | CAL STD | 10 | 0.024 | 8.8974 | Multiple R | 0.99993
DF20170221SW | FOP | CAL STD | 20 | 0.054 | 19.4437 | R Square | 0.99986
DF20170221SW | FOP | CAL STD | 50 | 0.141 | 50.0281 | Adjusted R Square | 0.99983
DF20170221SW | FOP | CAL STD | 100 | 0.285 | 100.6507 | Standard Error | 0.0026664
DF20170221SW | FOP | CAL STD | 200 | 0.567 | 199.7864 | Observations | 7
DF20170221SW | FOP | INT CHK | 50 | 0.163 | 57.7621
DF20170221SW | FOP | RAW ABS | SAMPLE | 0.005 |  | ANOVA
DF20170221SW | FOP | RAW ABS | SAMPLE | 0.013 |  |  | df | SS | MS | F | Significance F
DF20170221SW | FOP | RAW ABS | SAMPLE | 0.004 |  | Regression | 1 | 0.25772 | 0.25772 | 36249.6025 | 7.5843e-11
DF20170221SW | FOP | RAW ABS | SAMPLE | 0.036 |  | Residual | 5 | 3.5548e-05 | 7.1096e-06
DF20170221SW | FOP | RAW ABS | SAMPLE | 0.053 |  | Total | 6 | 0.25775
DF20170221SW | FOP | RAW ABS | SAMPLE | 0.048
DF20170221SW | FOP | RAW ABS | SAMPLE | 0.076 |  |  | Coefficients | Standard Error | t Stat | P-value | Lower 95% | Upper 95% | Lower 95.0% | Upper 95.0%
DF20170221SW | FOP | RAW ABS | SAMPLE | 0.068 |  | Intercept | -0.0013093 | 0.0013003 | -1.0069 | 0.36021 | -0.0046519 | 0.0020334 | -0.0046519 | 0.0020334
DF20170221SW | FOP | RAW ABS | SAMPLE | 0.084 |  | X Variable 1 | 0.0028446 | 1.4941e-05 | 190.3933 | 7.5843e-11 | 0.0028062 | 0.002883 | 0.0028062 | 0.002883
DF20170221SW | FOP | RAW ABS | SAMPLE | 0.072
DF20170221SW | FOP | RAW ABS | SAMPLE | 0.084
DF20170221SW | FOP | RAW ABS | SAMPLE | 0.08
DF20170221SW | FOP | RAW ABS | SAMPLE | 0.107
DF20170221SW | FOP | RAW ABS | SAMPLE | 0.115
DF20170221SW | FOP | RAW ABS | SAMPLE | 0.103
DF20170221SW | FOP | RAW ABS | SAMPLE | 0.063
DF20170221SW | FOP | RAW ABS | SAMPLE | 0.072
DF20170221SW | FOP | RAW ABS | SAMPLE | 0.063
DF20170221SW | FOP | RAW ABS | SAMPLE | 0.049
DF20170221SW | FOP | RAW ABS | SAMPLE | 0.058
DF20170221SW | FOP | RAW ABS | SAMPLE | 0.06
DF20170221SW | FOP | RAW ABS | SAMPLE | 0.091
DF20170221SW | FOP | RAW ABS | SAMPLE | 0.095
DF20170221SW | FOP | RAW ABS | SAMPLE | 0.088
DF20170221SW | FOP | RAW ABS | SAMPLE | 0.212
DF20170221SW | FOP | RAW ABS | SAMPLE | 0.225
DF20170221SW | FOP | RAW ABS | SAMPLE | 0.225
DF20170221SW | FOP | RAW ABS | SAMPLE | 0.058
DF20170221SW | FOP | RAW ABS | SAMPLE | 0.046
DF20170221SW | FOP | RAW ABS | SAMPLE | 0.043
DF20170221SW | FOP | RAW ABS | SAMPLE | 0.031
DF20170221SW | FOP | RAW ABS | SAMPLE | 0.023
DF20170221SW | FOP | RAW ABS | SAMPLE | 0.03
DF20170221SW | FOP | RAW ABS | SAMPLE | 0.797
DF20170221SW | FOP | RAW ABS | SAMPLE | 0.627
DF20170221SW | FOP | RAW ABS | SAMPLE | 0.793
DF20170221SW | FOP | RAW ABS | SAMPLE | 0.218
DF20170221SW | FOP | RAW ABS | SAMPLE | 0.201
DF20170221SW | FOP | RAW ABS | SAMPLE | 0.178
DF20170221SW | FOP | RAW ABS | SAMPLE | 0.097
DF20170221SW | FOP | RAW ABS | SAMPLE | 0.107
DF20170221SW | FOP | RAW ABS | SAMPLE | 0.11
DF20170221SW | FOP | RAW ABS | SAMPLE | 0.293
DF20170221SW | FOP | RAW ABS | SAMPLE | 0.293
DF20170221SW | FOP | RAW ABS | SAMPLE | 0.328
Tracking # | Analysis | Type | Conc (ug P/L) | Abs (5-cm cell) | Calc conc. | SUMMARY OUTPUT
DF20170117SW | FOP | CAL STD | 0 | 0.003 | 2.0677
DF20170117SW | FOP | CAL STD | 5 | 0.016 | 6.0322 | Regression Statistics
DF20170117SW | FOP | CAL STD | 10 | 0.027 | 9.3867 | Multiple R | 0.99979
DF20170117SW | FOP | CAL STD | 20 | 0.061 | 19.7554 | R Square | 0.99957
DF20170117SW | FOP | CAL STD | 50 | 0.153 | 47.8117 | Adjusted R Square | 0.99949
DF20170117SW | FOP | CAL STD | 100 | 0.32 | 98.7399 | Standard Error | 0.0054098
DF20170117SW | FOP | CAL STD | 200 | 0.656 | 201.2064 | Observations | 7
DF20170117SW | FOP | INT CHK | 50 | 0.158 | 49.3365
DF20170117SW | FOP | RAW ABS | SAMPLE | 0.018 |  | ANOVA
DF20170117SW | FOP | RAW ABS | SAMPLE | 0.01 |  |  | df | SS | MS | F | Significance F
DF20170117SW | FOP | RAW ABS | SAMPLE | 0.01 |  | Regression | 1 | 0.34247 | 0.34247 | 11702.0487 | 1.2801e-09
DF20170117SW | FOP | RAW ABS | SAMPLE | 0.01 |  | Residual | 5 | 0.00014633 | 2.9266e-05
DF20170117SW | FOP | RAW ABS | SAMPLE | 0.007 |  | Total | 6 | 0.34262
DF20170117SW | FOP | RAW ABS | SAMPLE | 0.006
DF20170117SW | FOP | RAW ABS | SAMPLE | 0.009 |  |  | Coefficients | Standard Error | t Stat | P-value | Lower 95% | Upper 95% | Lower 95.0% | Upper 95.0%
DF20170117SW | FOP | RAW ABS | SAMPLE | 0.008 |  | Intercept | -0.0037802 | 0.0026383 | -1.4328 | 0.21134 | -0.010562 | 0.0030016 | -0.010562 | 0.0030016
DF20170117SW | FOP | RAW ABS | SAMPLE | 0.009 |  | X Variable 1 | 0.0032791 | 3.0313e-05 | 108.176 | 1.2801e-09 | 0.0032012 | 0.003357 | 0.0032012 | 0.003357
DF20170117SW | FOP | RAW ABS | SAMPLE | 0.011
DF20170117SW | FOP | RAW ABS | SAMPLE | 0.01
DF20170117SW | FOP | RAW ABS | SAMPLE | 0.009
DF20170117SW | FOP | RAW ABS | SAMPLE | 0.009
DF20170117SW | FOP | RAW ABS | SAMPLE | 0.007
DF20170117SW | FOP | RAW ABS | SAMPLE | 0.006
DF20170117SW | FOP | RAW ABS | SAMPLE | 0.009
DF20170117SW | FOP | RAW ABS | SAMPLE | 0.009
DF20170117SW | FOP | RAW ABS | SAMPLE | 0.01
DF20170117SW | FOP | RAW ABS | SAMPLE | 0.01
DF20170117SW | FOP | RAW ABS | SAMPLE | 0.01
DF20170117SW | FOP | RAW ABS | SAMPLE | 0.012
DF20170117SW | FOP | RAW ABS | SAMPLE | 0.014
DF20170117SW | FOP | RAW ABS | SAMPLE | 0.012
DF20170117SW | FOP | RAW ABS | SAMPLE | 0.011
DF20170117SW | FOP | RAW ABS | SAMPLE | 0.014
DF20170117SW | FOP | RAW ABS | SAMPLE | 0.014
DF20170117SW | FOP | RAW ABS | SAMPLE | 0.015
DF20170117SW | FOP | RAW ABS | SAMPLE | 0.008
DF20170117SW | FOP | RAW ABS | SAMPLE | 0.009
DF20170117SW | FOP | RAW ABS | SAMPLE | 0.01
DF20170117SW | FOP | RAW ABS | SAMPLE | 0.008
DF20170117SW | FOP | RAW ABS | SAMPLE | 0.008
DF20170117SW | FOP | RAW ABS | SAMPLE | 0.008
DF20170117SW | FOP | RAW ABS | SAMPLE | 0.576
DF20170117SW | FOP | RAW ABS | SAMPLE | 0.577
DF20170117SW | FOP | RAW ABS | SAMPLE | 0.629
DF20170117SW | FOP | RAW ABS | SAMPLE | 0.022
DF20170117SW | FOP | RAW ABS | SAMPLE | 0.024
DF20170117SW | FOP | RAW ABS | SAMPLE | 0.016
DF20170117SW | FOP | RAW ABS | SAMPLE | 0.016
DF20170117SW | FOP | RAW ABS | SAMPLE | 0.015
DF20170117SW | FOP | RAW ABS | SAMPLE | 0.021
DF20170117SW | FOP | RAW ABS | SAMPLE | 0.054
DF20170117SW | FOP | RAW ABS | SAMPLE | 0.053
DF20170117SW | FOP | RAW ABS | SAMPLE | 0.053